## baseline
PORT OF MIAMI BASELINE SEDIMENT TRAP SAMPLE TEST RESULTS
Field Data |  |  |  |  | Laboratory Test Results
Sample | Replicates (n) | Date Sample Collected | Site Name-Transect | Field Notes | Date Set-Up for Testing | Total Wet Mass (grams) | Total Dry Mass (grams) | Mass of Water (grams) | Solids Content (%) | Retained on U.S. Standard No. 230 Sieve |  |  | Finer than U.S. Standard No. 230 Sieve
[10 empty] | Dry Mass Retained on No. 230 Sieve and Tare (grams) | Tare Mass (grams) | Dry Mass Retained on No. 230 Sieve (grams) | Conductivity After 2nd Settling (µmhos/cm) | Dry Mass Finer than No. 230 Sieve and Tare (grams) | Tare Mass (grams) | Dry Mass Finer than No. 230 Sieve (grams) | Fraction by Dry Mass Finer than No. 230 Sieve (%)
A | 3 | 2013-11-12 | HBNC1 T1 |  | 2013-12-30 | 1696.2 | 29.79 | 1666.41 | 1.7563 | 30.85 | 21.62 | 9.23 | 3860 | 42 | 21.44 | 20.56 | 69.0164
B | 3 | 2013-11-12 | HBNC1 T2 |  | 2013-12-30 | 1692.14 | 30.92 | 1661.22 | 1.8273 | 31.99 | 21.52 | 10.47 | 1204 | 43.93 | 23.48 | 20.45 | 66.1384
C | 3 | 2013-11-12 | HBNC T3 |  | 2013-12-30 | 1703.32 | 34.04 | 1669.28 | 1.9985 | 32.71 | 21.72 | 10.99 | 1383 | 46.38 | 23.33 | 23.05 | 67.7145
| 3 | 2013-11-18 | HBN1 T1 |  | 2013-12-30 | 1853.74 | 278.42 | 1575.32 | 15.0194 | 277.09 | 21.62 | 255.47 | 935 | 46.27 | 23.32 | 22.95 | 8.2429
E | 3 | 2013-11-18 | HBN1 T2 |  | 2013-12-30 | 1802.51 | 197.13 | 1605.38 | 10.9364 | 191.75 | 21.74 | 170.01 | 1507 | 50.92 | 23.8 | 27.12 | 13.7574
F | 3 | 2013-11-18 | HBN1 T3 |  | 2013-12-30 | 1786 | 184.22 | 1601.78 | 10.3147 | 182.94 | 21.76 | 161.18 | 872 | 46.64 | 23.6 | 23.04 | 12.5068
G | 3 | 2013-11-18 | HBS1 T1 |  | 2013-12-30 | 1698.42 | 39.93 | 1658.49 | 2.351 | 42.98 | 21.46 | 21.52 | 939 | 41.96 | 23.55 | 18.41 | 46.1057
H | 3 | 2013-11-18 | HBS1 T2 |  | 2013-12-30 | 1694.76 | 38.54 | 1656.22 | 2.2741 | 43.66 | 23.45 | 20.21 | 794 | 41.76 | 23.43 | 18.33 | 47.561
I | 3 | 2013-11-18 | HBS1 T3 |  | 2013-12-30 | 1705.31 | 37.62 | 1667.69 | 2.2061 | 40.72 | 21.71 | 19.01 | 874 | 41.97 | 23.36 | 18.61 | 49.4684
J | 3 | 2013-11-18 | HBS2 T1 | Tree was laying on side when collection made. | 2013-12-30 | 1682.82 | 34.97 | 1647.85 | 2.0781 | 42.5 | 21.74 | 20.76 | 1292 | 37.61 | 23.4 | 14.21 | 40.6348
K | 3 | 2013-11-18 | HBS2 T2 |  | 2014-01-02 | 1705.45 | 49.38 | 1656.07 | 2.8954 | 47.61 | 21.71 | 25.9 | 1291 | 46.77 | 23.29 | 23.48 | 47.5496
L | 3 | 2013-11-18 | HBS2 T3 |  | 2014-01-02 | 1701.68 | 41.86 | 1659.82 | 2.4599 | 42.96 | 21.64 | 21.32 | 1440 | 43.93 | 23.39 | 20.54 | 49.0683
M | 3 | 2013-11-18 | HBN2 T1 |  | 2014-01-07 | 1729.4 | 98.86 | 1630.54 | 5.7164 | 92.78 | 23.34 | 69.44 | 1095 | 52.84 | 23.42 | 29.42 | 29.7593
N | 3 | 2013-11-18 | HBN2 T2 |  | 2014-01-07 | 1708.62 | 95.67 | 1612.95 | 5.5993 | 94.27 | 23.32 | 70.95 | 680 | 48.24 | 23.52 | 24.72 | 25.8388
O | 3 | 2013-11-18 | HBN2 T3 |  | 2014-01-07 | 1713.48 | 96.64 | 1616.84 | 5.64 | 93.74 | 23.49 | 70.25 | 910 | 49.98 | 23.59 | 26.39 | 27.3075
P | 3 | 2013-11-18 | HBN3 T1 |  | 2014-01-02 | 1737.74 | 114.55 | 1623.19 | 6.5919 | 113.96 | 21.72 | 92.24 | 1915 | 45.71 | 23.4 | 22.31 | 19.4762
Q | 3 | 2013-11-18 | HBN3 T2 |  | 2014-01-02 | 1778.68 | 161.96 | 1616.72 | 9.1056 | 160.82 | 21.64 | 139.18 | 2430 | 46.02 | 23.24 | 22.78 | 14.0652
R | --- | --- | HBN3 T3 | No Sample. Sampling Device Missing. | --- | --- | --- | --- | --- | --- | --- | --- | --- | --- | --- | --- | ---
S | 3 | 2013-11-18 | HBS3 T1 |  | 2014-01-02 | 1700.35 | 33.87 | 1666.48 | 1.9919 | 36.58 | 23.36 | 13.22 | 1863 | 43.93 | 23.28 | 20.65 | 60.9684
T | 3 | 2013-11-18 | HBS3 T2 |  | 2014-01-02 | 1699.97 | 35.53 | 1664.44 | 2.09 | 34.38 | 21.55 | 12.83 | 2530 | 46.05 | 23.35 | 22.7 | 63.8897
U | 3 | 2013-11-18 | HBS3 T3 |  | 2014-01-02 | 1690.49 | 31.4 | 1659.09 | 1.8574 | 31.72 | 21.5 | 10.22 | 2240 | 44.54 | 23.36 | 21.18 | 67.4522
V | 3 | 2013-11-18 | HBS4 T1 |  | 2014-01-02 | 1695.02 | 39.87 | 1655.15 | 2.3522 | 39.2 | 21.77 | 17.43 | 2210 | 45.67 | 23.23 | 22.44 | 56.2829
W | 3 | 2013-11-18 | HBS4 T2 |  | 2014-01-02 | 1699.23 | 42.95 | 1656.28 | 2.5276 | 40.16 | 21.71 | 18.45 | 2600 | 48.31 | 23.81 | 24.5 | 57.0431
X | 3 | 2013-11-18 | HBS4 T3 |  | 2014-01-02 | 1696.88 | 47.43 | 1649.45 | 2.7951 | 44.66 | 21.71 | 22.95 | 2100 | 48.04 | 23.56 | 24.48 | 51.6129
Y | 3 | 2013-11-18 | HBSC1 T1 |  | 2014-01-07 | 1702.33 | 28.49 | 1673.84 | 1.6736 | 32.12 | 21.68 | 10.44 | 739 | 41.5 | 23.45 | 18.05 | 63.3556
Z | 3 | 2013-11-18 | HBSC1 T2 |  | 2014-01-07 | 1694.2 | 27.92 | 1666.28 | 1.648 | 35.08 | 23.53 | 11.55 | 884 | 39.87 | 23.5 | 16.37 | 58.6318
AA | 3 | 2013-11-18 | HBSC1 T3 |  | 2014-01-07 | 1132.23 | 17.32 | 1114.91 | 1.5297 | 29.76 | 23.49 | 6.27 | 617 | 34.59 | 23.54 | 11.05 | 63.7991
BB | 3 | 2013-11-18 | R2SC1 T1 |  | 2014-01-07 | 1674.27 | 33.32 | 1640.95 | 1.9901 | 43.69 | 23.37 | 20.32 | 1340 | 36.36 | 23.36 | 13 | 39.0156
CC | 3 | 2013-11-18 | R2SC1 T2 |  | 2014-01-07 | 1697.18 | 31.4 | 1665.78 | 1.8501 | 42.67 | 23.41 | 19.26 | 980 | 35.62 | 23.48 | 12.14 | 38.6624
DD | 3 | 2013-11-18 | R2SC1 T3 |  | 2014-01-07 | 1697 | 29.03 | 1667.97 | 1.7107 | 40.09 | 23.44 | 16.65 | 1020 | 35.89 | 23.51 | 12.38 | 42.6455
EE | 3 | 2013-11-18 | R2S1 T1 |  | 2014-01-07 | 1699.37 | 32.44 | 1666.93 | 1.9089 | 38.12 | 21.66 | 16.46 | 1512 | 39.47 | 23.49 | 15.98 | 49.2602
FF | 3 | 2013-11-18 | R2S1 T2 |  | 2014-01-07 | 1697.21 | 30.93 | 1666.28 | 1.8224 | 37.68 | 21.7 | 15.98 | 1353 | 38.45 | 23.5 | 14.95 | 48.3349
GG | 3 | 2013-11-18 | R2S1 T3 |  | 2014-01-07 | 1695.28 | 32.37 | 1662.91 | 1.9094 | 36.9 | 21.51 | 15.39 | 1494 | 40.49 | 23.51 | 16.98 | 52.456
HH | 3 | 2013-11-18 | R2N1 T1 |  | 2014-01-07 | 1151.57 | 50.81 | 1100.76 | 4.4122 | 59.48 | 21.75 | 37.73 | 771 | 36.6 | 23.52 | 13.08 | 25.743
II | 3 | 2013-11-18 | R2N1 T2 |  | 2014-01-07 | 1732.2 | 85.33 | 1646.87 | 4.9261 | 87.97 | 21.7 | 66.27 | 2480 | 42.64 | 23.58 | 19.06 | 22.3368
JJ | 3 | 2013-11-18 | R2N1 T3 |  | 2014-01-07 | 1149.61 | 50.39 | 1099.22 | 4.3832 | 58.92 | 21.7 | 37.22 | 786 | 36.59 | 23.42 | 13.17 | 26.1361
R2NC1-LR T1 | 3 | 2013-11-24 | R2NC1-LR T1 |  | 2014-01-07 | 1726.85 | 69.86 | 1656.99 | 4.0455 | 68.62 | 21.72 | 46.9 | 1799 | 46.53 | 23.57 | 22.96 | 32.8657
R2NC1-LR T2 | 2 | 2013-11-24 | R2NC1-LR T2 |  | 2014-01-07 | 1139.88 | 32.65 | 1107.23 | 2.8643 | 40.95 | 21.43 | 19.52 | 1418 | 36.42 | 23.29 | 13.13 | 40.2144
R2NC1-LR T3 | 2 | 2013-11-24 | R2NC1-LR T3 | PVC Coupling found in one bottle | 2014-01-07 | 1690.62 | 176.96 | 1513.66 | 10.4672 | 185.22 | 21.65 | 163.57 | 1293 | 36.8 | 23.41 | 13.39 | 7.5667
Checked By: TSI
Date: 01/17/14
Page: 1 of 1 Rev: 1

## 2nd set
PORT OF MIAMI SEDIMENT TRAP SAMPLE TEST RESULTS
Field Data |  |  | Laboratory Test Results
Sample | Replicates (n) | Date Sample Collected | Laboratory Notes | Date Set-Up for Testing | Total Wet Mass (grams) | Total Dry Mass (grams) | Mass of Water (grams) | Solids Content (%) | Retained on U.S. Standard No. 230 Sieve |  |  | Finer than U.S. Standard No. 230 Sieve
[9 empty] | Dry Mass Retained on No. 230 Sieve and Tare (grams) | Tare Mass (grams) | Dry Mass Retained on No. 230 Sieve (grams) | Conductivity After 2nd Settling (µmhos/cm) | Dry Mass Finer than No. 230 Sieve and Tare (grams) | Tare Mass (grams) | Dry Mass Finer than No. 230 Sieve (grams) | Fraction by Dry Mass Finer than No. 230 Sieve (%)
1A | 3 | 2013-12-17 |  | 2014-01-14 | 1679.82 | 4.12 | 1675.7 | 0.24526 | 24.39 | 23.68 | 0.71 | 705 | 27.07 | 23.66 | 3.41 | 82.767
1B | 3 | 2013-12-17 |  | 2014-01-14 | 1675.8 | 2.75 | 1673.05 | 0.1641 | 23.72 | 23.7 | 0.02 | 523 | 26.28 | 23.55 | 2.73 | 99.2727
1C | 3 | 2013-12-17 |  | 2014-01-14 | 1678.23 | 1.73 | 1676.5 | 0.10308 | 23.65 | 23.63 | 0.02 | 443 | 25.3 | 23.59 | 1.71 | 98.8439
2A | 3 | 2013-12-17 |  | 2014-01-14 | 1674.03 | 1.11 | 1672.92 | 0.066307 | 23.58 | 23.57 | 0.01 | 478 | 24.6 | 23.5 | 1.1 | 99.0991
2B | 3 | 2013-12-17 |  | 2014-01-14 | 1680.08 | 1.72 | 1678.36 | 0.10238 | 23.77 | 23.75 | 0.02 | 473 | 25.16 | 23.46 | 1.7 | 98.8372
2C | 3 | 2013-12-17 |  | 2014-01-14 | 1673.23 | 1.3 | 1671.93 | 0.077694 | 23.65 | 23.65 | 0 | 376 | 24.93 | 23.63 | 1.3 | 100
3A | 3 | 2013-12-17 |  | 2014-01-14 | 1673.17 | 1.09 | 1672.08 | 0.065146 | 23.56 | 23.56 | 0 | 460 | 24.69 | 23.6 | 1.09 | 100
3B | 3 | 2013-12-17 |  | 2014-01-14 | 1670.74 | 1.1 | 1669.64 | 0.065839 | 23.47 | 23.47 | 0 | 508 | 24.7 | 23.6 | 1.1 | 100
3C | 3 | 2013-12-17 |  | 2014-01-14 | 1677.71 | 0.96 | 1676.75 | 0.057221 | 23.78 | 23.76 | 0.02 | 410 | 24.55 | 23.61 | 0.94 | 97.9167
4A | 3 | 2013-12-17 |  | 2014-01-14 | 1665.32 | 2.16 | 1663.16 | 0.1297 | 23.72 | 23.72 | 0 | 735 | 25.63 | 23.47 | 2.16 | 100
4B | 3 | 2013-12-17 |  | 2014-01-14 | 1677.02 | 1.87 | 1675.15 | 0.11151 | 23.66 | 23.65 | 0.01 | 575 | 25.45 | 23.59 | 1.86 | 99.4652
4C | 3 | 2013-12-17 |  | 2014-01-14 | 1676.25 | 1.46 | 1674.79 | 0.087099 | 23.72 | 23.72 | 0 | 475 | 24.97 | 23.51 | 1.46 | 100
5A | 3 | 2013-12-17 | Very small amount fines | 2014-01-14 | 1673.2 | 0.03 | 1673.17 | 0.001793 | 23.66 | 23.66 | 0 | 200 | 23.56 | 23.53 | 0.03 | 100
5B | 3 | 2013-12-17 | Bottle leaked water. Very small amount of fines. | 2014-01-14 | 1661.67 | 0.08 | 1661.59 | 0.0048144 | 23.71 | 23.68 | 0.03 | 227 | 23.53 | 23.48 | 0.05 | 62.5
5C | 3 | 2013-12-17 | Bottle leaked water. Very small amount of fines. | 2014-01-14 | 1659.2 | 0.05 | 1659.15 | 0.0030135 | 23.63 | 23.63 | 0 | 294 | 23.64 | 23.59 | 0.05 | 100
1 | 3 | 2013-12-15 |  | 2014-01-08 | 1711.08 | 58.39 | 1652.69 | 3.4125 | 63.81 | 23.26 | 40.55 | 1210 | 41.4 | 23.56 | 17.84 | 30.5532
2 | 3 | 2013-12-15 |  | 2014-01-08 | 1714.12 | 55.39 | 1658.73 | 3.2314 | 61.62 | 23.38 | 38.24 | 1431 | 40.83 | 23.68 | 17.15 | 30.9623
3 | 3 | 2013-12-15 |  | 2014-01-08 | 1731.96 | 72.26 | 1659.7 | 4.1722 | 77.24 | 23.33 | 53.91 | 895 | 41.9 | 23.55 | 18.35 | 25.3944
4 | 3 | 2013-12-15 |  | 2014-01-08 | 1695.04 | 20.57 | 1674.47 | 1.2135 | 33.38 | 23.79 | 9.59 | 930 | 34.59 | 23.61 | 10.98 | 53.3787
5 | 3 | 2013-12-15 |  | 2014-01-08 | 1694.97 | 25.44 | 1669.53 | 1.5009 | 36.86 | 23.83 | 13.03 | 735 | 35.71 | 23.3 | 12.41 | 48.7814
6 | 3 | 2013-12-15 |  | 2014-01-08 | 1695.85 | 24.75 | 1671.1 | 1.4594 | 36.49 | 23.85 | 12.64 | 895 | 35.61 | 23.5 | 12.11 | 48.9293
7 | 3 | 2013-12-15 |  | 2014-01-08 | 1710.25 | 47.51 | 1662.74 | 2.778 | 50.96 | 23.94 | 27.02 | 1403 | 43.85 | 23.36 | 20.49 | 43.1278
8 | 3 | 2013-12-15 |  | 2014-01-08 | 1698.16 | 26 | 1672.16 | 1.5311 | 38.65 | 23.84 | 14.81 | 675 | 34.64 | 23.45 | 11.19 | 43.0385
9 | 3 | 2013-12-15 |  | 2014-01-08 | 1695.01 | 27.84 | 1667.17 | 1.6425 | 39.53 | 23.9 | 15.63 | 787 | 35.63 | 23.42 | 12.21 | 43.8578
10 | 3 | 2013-12-17 |  | 2014-01-08 | 1757.3 | 117.88 | 1639.42 | 6.708 | 109.65 | 23.98 | 85.67 | 1324 | 55.61 | 23.4 | 32.21 | 27.3244
11 | 3 | 2013-12-17 |  | 2014-01-08 | 1780.13 | 152.46 | 1627.67 | 8.5645 | 140.81 | 23.85 | 116.96 | 1707 | 59.23 | 23.73 | 35.5 | 23.2848
13 | 3 | 2013-12-17 |  | 2014-01-08 | 1771.12 | 132.48 | 1638.64 | 7.48 | 126.77 | 23.7 | 103.07 | 1841 | 53.19 | 23.78 | 29.41 | 22.1996
14 | 3 | 2013-12-17 |  | 2014-01-08 | 1781.56 | 150.98 | 1630.58 | 8.4746 | 143.89 | 23.43 | 120.46 | 2660 | 54.14 | 23.62 | 30.52 | 20.2146
15 | 3 | 2013-12-17 |  | 2014-01-08 | 1761.88 | 131.93 | 1629.95 | 7.488 | 128.61 | 23.45 | 105.16 | 2090 | 50.46 | 23.69 | 26.77 | 20.2911
17 | 3 | 2013-12-17 |  | 2014-01-08 | 1774.89 | 149.67 | 1625.22 | 8.4326 | 130.17 | 23.43 | 106.74 | 2640 | 66.65 | 23.72 | 42.93 | 28.6831
18 | 3 | 2013-12-17 |  | 2014-01-13 | 1753.27 | 122.23 | 1631.04 | 6.9715 | 107.69 | 23.64 | 84.05 | 1561 | 61.6 | 23.42 | 38.18 | 31.2362
19 | 3 | 2013-12-17 |  | 2014-01-13 | 1738.26 | 104.41 | 1633.85 | 6.0066 | 101.01 | 23.81 | 77.2 | 1869 | 50.71 | 23.5 | 27.21 | 26.0607
20 | 3 | 2013-12-17 |  | 2014-01-13 | 1791.67 | 99.76 | 1691.91 | 5.568 | 97.81 | 23.58 | 74.23 | 1463 | 48.94 | 23.41 | 25.53 | 25.5914
21 | 3 | 2013-12-17 |  | 2014-01-13 | 1742 | 94.57 | 1647.43 | 5.4288 | 89.96 | 23.67 | 66.29 | 1881 | 51.73 | 23.45 | 28.28 | 29.9038
22 | 3 | 2013-12-17 |  | 2014-01-13 | 1756.58 | 116.78 | 1639.8 | 6.6481 | 92.74 | 23.66 | 69.08 | 1197 | 71.14 | 23.44 | 47.7 | 40.846
23 | 3 | 2013-12-17 |  | 2014-01-13 | 1759.28 | 111.45 | 1647.83 | 6.335 | 88.79 | 23.8 | 64.99 | 1279 | 70.01 | 23.55 | 46.46 | 41.6869
24 | 3 | 2013-12-17 |  | 2014-01-13 | 1782.45 | 150.8 | 1631.65 | 8.4603 | 114.96 | 23.64 | 91.32 | 1091 | 83.04 | 23.56 | 59.48 | 39.443
25 | 3 | 2013-12-17 |  | 2014-01-13 | 1751.93 | 106.21 | 1645.72 | 6.0625 | 85.06 | 23.65 | 61.41 | 1762 | 68.27 | 23.47 | 44.8 | 42.1806
26 | 3 | 2013-12-17 |  | 2014-01-13 | 1755.3 | 109.45 | 1645.85 | 6.2354 | 85.79 | 23.53 | 62.26 | 989 | 70.7 | 23.51 | 47.19 | 43.1156
27 | 3 | 2013-12-17 |  | 2014-01-13 | 1737.29 | 97.7 | 1639.59 | 5.6237 | 78.19 | 23.66 | 54.53 | 1403 | 66.59 | 23.42 | 43.17 | 44.1863
28 | 3 | 2013-12-15 |  | 2014-01-08 | 1717.25 | 52.86 | 1664.39 | 3.0782 | 46.45 | 23.97 | 22.48 | 1169 | 53.78 | 23.4 | 30.38 | 57.4726
29 | 3 | 2013-12-15 |  | 2014-01-08 | 1710.78 | 41.79 | 1668.99 | 2.4427 | 39.66 | 23.94 | 15.72 | 1317 | 49.51 | 23.44 | 26.07 | 62.3833
30 | 3 | 2013-12-15 |  | 2014-01-08 | 1710.32 | 41.82 | 1668.5 | 2.4452 | 39.02 | 23.94 | 15.08 | 1376 | 50.12 | 23.38 | 26.74 | 63.9407
Checked By: TSI
Date: 02/13/14
Page: 1 of 1 Rev: 0

## 02-06-14
PORT OF MIAMI SEDIMENT TRAP SAMPLE TEST RESULTS FOR SAMPLES RECEIVED 02/06/14
Field Data |  |  | Laboratory Test Results
Sample | Replicates (n) | Date Sample Collected | Date Set-Up for Testing | Total Wet Mass (grams) | Total Dry Mass (grams) | Mass of Water (grams) | Solids Content (%) | Retained on U.S. Standard No. 230 Sieve | [6 empty] | Finer than U.S. Standard No. 230 Sieve
[8 empty] | Dry Mass Retained on No. 230 Sieve and Tare (grams) | Tare Mass (grams) | Dry Mass Retained on No. 230 Sieve (grams) | Daily Sedimentation Rate (g/day) | Site Average | SD | SE | Conductivity After 2nd Settling (µmhos/cm) | Dry Mass Finer than No. 230 Sieve and Tare (grams) | Tare Mass (grams) | Dry Mass Finer than No. 230 Sieve (grams) | Fraction by Dry Mass Finer than No. 230 Sieve (%) | Daily Sedimentation Rate (g/day) | Site Average | SD | SE
R3N1-1-C6 | 3 | 2013-12-30 | 2014-02-21 | 1652.26 | 4.4 | 1647.86 | 0.2663 | 26.2 | 23.95 | 2.25 | 0.086538 |  |  |  | 405 | 25.79 | 23.64 | 2.15 | 48.8636 | 1.8794
R3N1-2-C6 | 3 | 2013-12-30 | 2014-02-21 | 1657.08 | 4.31 | 1652.77 | 0.2601 | 25.92 | 23.85 | 2.07 | 0.079615 | 0.085385 | 0.0052876 | 0.0030528 | 447 | 23.75 | 21.51 | 2.24 | 51.9722 | 1.9989 | 1.8945 | 0.097684 | 0.056398
R3N1-3-C6 | 3 | 2013-12-30 | 2014-02-22 | 1656.08 | 4.41 | 1651.67 | 0.26629 | 26.09 | 23.75 | 2.34 | 0.09 |  |  |  | 544 | 25.6 | 23.53 | 2.07 | 46.9388 | 1.8053
R3S1-1-C6 | 3 | 2013-12-30 | 2014-02-22 | 1663.03 | 5.28 | 1657.75 | 0.31749 | 26.25 | 23.96 | 2.29 | 0.084815 |  |  |  | 803 | 26.56 | 23.57 | 2.99 | 56.6288 | 2.0974
R3S1-2-C6 | 3 | 2013-12-30 | 2014-02-24 | 1657.14 | 4.49 | 1652.65 | 0.27095 | 25.61 | 23.97 | 1.64 | 0.060741 | 0.063827 | 0.019627 | 0.011332 | 481 | 26.39 | 23.54 | 2.85 | 63.4744 | 2.3509 | 2.3248 | 0.21557 | 0.12446
R3S1-3-C6 | 3 | 2013-12-30 | 2014-02-24 | 1658.91 | 3.9 | 1655.01 | 0.23509 | 22.89 | 21.65 | 1.24 | 0.045926 |  |  |  | 735 | 26.15 | 23.49 | 2.66 | 68.2051 | 2.5261
R3S2-1-C6 | 3 | 2013-12-30 | 2014-02-24 | 1652.35 | 3.73 | 1648.62 | 0.22574 | 24.74 | 23.44 | 1.3 | 0.048148 |  |  |  | 483 | 25.91 | 23.48 | 2.43 | 65.1475 | 2.4129
R3S2-2-C6 | 3 | 2013-12-30 | 2014-02-24 | 1647.06 | 3.42 | 1643.64 | 0.20764 | 24.45 | 23.43 | 1.02 | 0.037778 | 0.04284 | 0.0051896 | 0.0029962 | 664 | 25.97 | 23.57 | 2.4 | 70.1754 | 2.5991 | 2.4984 | 0.094028 | 0.054287
R3S2-3-C6 | 3 | 2013-12-30 | 2014-02-24 | 1653.29 | 3.49 | 1649.8 | 0.21109 | 25.03 | 23.88 | 1.15 | 0.042593 |  |  |  | 530 | 25.63 | 23.29 | 2.34 | 67.0487 | 2.4833
R3S3-1-C6 | 3 | 2013-12-30 | 2014-02-24 | 1645.94 | 2.86 | 1643.08 | 0.17376 | 24.49 | 23.57 | 0.92 | 0.034074 |  |  |  | 498 | 25.33 | 23.39 | 1.94 | 67.8322 | 2.5123
R3S3-2-C6 | 3 | 2013-12-30 | 2014-02-24 | 1647.99 | 2.93 | 1645.06 | 0.17779 | 24.79 | 23.92 | 0.87 | 0.032222 | 0.035556 | 0.0042713 | 0.002466 | 446 | 25.55 | 23.49 | 2.06 | 70.3072 | 2.604 | 2.5141 | 0.088919 | 0.051337
R3S3-3-C6 | 3 | 2013-12-30 | 2014-02-24 | 1644.49 | 3.16 | 1641.33 | 0.19216 | 24.61 | 23.52 | 1.09 | 0.04037 |  |  |  | 422 | 25.46 | 23.39 | 2.07 | 65.5063 | 2.4262
HBSC1-1-C8 | 3 | 2014-01-13 | 2014-02-24 | 1680.36 | 39.04 | 1641.32 | 2.3233 | 30.75 | 23.43 | 7.32 |  |  |  |  | 2270 | 55.15 | 23.43 | 31.72 | 81.25
HBSC1-2-C8 | 3 | 2014-01-13 | 2014-02-24 | 1674.27 | 30.76 | 1643.51 | 1.8372 | 31.01 | 23.61 | 7.4 |  |  |  |  | 1517 | 46.8 | 23.44 | 23.36 | 75.9428
HBSC1-3-C8 | 3 | 2014-01-13 | 2014-02-24 | 1684.5 | 36.16 | 1648.34 | 2.1466 | 32.13 | 23.59 | 8.54 |  |  |  |  | 1745 | 51.02 | 23.4 | 27.62 | 76.3827
HBNC1-1-C8 | 3 | 2014-01-13 | 2014-02-24 | 1726.4 | 91.91 | 1634.49 | 5.3238 | 49.32 | 23.86 | 25.46 |  |  |  |  | 3660 | 90.01 | 23.56 | 66.45 | 72.299 |  |  |  |  | 2014-12-30
HBNC1-2-C8 | 3 | 2014-01-13 | 2014-02-24 | 1723.21 | 80.29 | 1642.92 | 4.6593 | 47.87 | 23.86 | 24.01 |  |  |  |  | 3240 | 80.24 | 23.96 | 56.28 | 70.0959
HBS2-2-C8 | 3 | 2014-01-13 | 2014-02-24 | 1725.21 | 92.69 | 1632.52 | 5.3727 | 86.31 | 23.78 | 62.53 |  |  |  |  | 2590 | 53.59 | 23.43 | 30.16 | 32.5386
HBS2-3-C8 | 3 | 2014-01-13 | 2014-02-24 | 1701.84 | 67.65 | 1634.19 | 3.9751 | 67.55 | 23.37 | 44.18 |  |  |  |  | 1692 | 47.27 | 23.8 | 23.47 | 34.6933
HBN3-1-C8 | 3 | 2014-01-14 | 2014-02-17 | 1714.21 | 107.59 | 1606.62 | 6.2764 | 104.12 | 23.87 | 80.25 |  |  |  |  | 1950 | 50.77 | 23.43 | 27.34 | 25.4113
HBN3-2-C8 | 3 | 2014-01-14 | 2014-02-17 | 1723.38 | 118.97 | 1604.41 | 6.9033 | 117.8 | 23.77 | 94.03 |  |  |  |  | 2030 | 48.51 | 23.57 | 24.94 | 20.9633
HBS1-1-C8 | 3 | 2014-01-14 | 2014-02-17 | 1673.5 | 39.03 | 1634.47 | 2.3322 | 50.4 | 23.83 | 26.57 |  |  |  |  | 1332 | 36.23 | 23.77 | 12.46 | 31.9242
HBS1-2-C8 | 3 | 2014-01-14 | 2014-02-17 | 1680.64 | 44.76 | 1635.88 | 2.6633 | 54.62 | 23.81 | 30.81 |  |  |  |  | 1133 | 37.53 | 23.58 | 13.95 | 31.1662
HBS1-3-C8 | 3 | 2014-01-14 | 2014-02-18 | 1700.63 | 73.53 | 1627.1 | 4.3237 | 64.37 | 23.69 | 40.68 |  |  |  |  | 2380 | 56.26 | 23.41 | 32.85 | 44.6756
HBN2-1-C9 | 3 | 2014-01-15 | 2014-02-18 | 1710.22 | 85.21 | 1625.01 | 4.9824 | 86.65 | 23.87 | 62.78 |  |  |  |  | 1790 | 46.35 | 23.92 | 22.43 | 26.3232
HBN2-2-C9 | 3 | 2014-01-15 | 2014-02-18 | 1704.6 | 70.71 | 1633.89 | 4.1482 | 75.08 | 23.94 | 51.14 |  |  |  |  | 2360 | 43.46 | 23.89 | 19.57 | 27.6764
HBN2-3-C9 | 2 | 2014-01-15 | 2014-02-18 | 1143.43 | 68.67 | 1074.76 | 6.0056 | 67.26 | 23.91 | 43.35 |  |  |  |  | 1155 | 49.18 | 23.86 | 25.32 | 36.872
R2SC1-1-C9 | 3 | 2014-01-15 | 2014-02-18 | 1713.92 | 80.79 | 1633.13 | 4.7138 | 60.2 | 23.92 | 36.28 |  |  |  |  | 2990 | 68.34 | 23.83 | 44.51 | 55.0935
R2SC1-2-C9 | 3 | 2014-01-15 | 2014-02-18 | 1719.47 | 73.33 | 1646.14 | 4.2647 | 57.22 | 23.85 | 33.37 |  |  |  |  | 2570 | 63.48 | 23.52 | 39.96 | 54.4934
R2SC1-3-C9 | 3 | 2014-01-15 | 2014-02-18 | 1711.44 | 70.95 | 1640.49 | 4.1456 | 53.33 | 23.78 | 29.55 |  |  |  |  | 2800 | 64.99 | 23.59 | 41.4 | 58.351
R2S1-1-C9 | 3 | 2014-01-15 | 2014-02-19 | 1720.64 | 103.59 | 1617.05 | 6.0204 | 77.29 | 23.98 | 53.31 |  |  |  |  | 2970 | 73.92 | 23.64 | 50.28 | 48.5375
R2S1-2-C9 | 3 | 2014-01-15 | 2014-02-19 | 1726.09 | 104.26 | 1621.83 | 6.0402 | 74.05 | 23.91 | 50.14 |  |  |  |  | 3160 | 77.71 | 23.59 | 54.12 | 51.9087
R2S1-3-C9 | 3 | 2014-01-15 | 2014-02-19 | 1724.04 | 105.97 | 1618.07 | 6.1466 | 71.78 | 23.92 | 47.86 |  |  |  |  | 3110 | 82 | 23.89 | 58.11 | 54.8363
R2NC1-1-C9 | 2 | 2014-01-18 | 2014-02-19 | 1127.85 | 39.42 | 1088.43 | 3.4951 | 48.02 | 23.9 | 24.12 |  |  |  |  | 980 | 38.74 | 23.44 | 15.3 | 38.8128
R2NC1-2-C9 | 3 | 2014-01-18 | 2014-02-19 | 1699.51 | 60.05 | 1639.46 | 3.5334 | 55.28 | 23.93 | 31.35 |  |  |  |  | 1724 | 52.13 | 23.43 | 28.7 | 47.7935
R2N1-1-C9 | 3 | 2014-01-18 | 2014-02-19 | 1773.96 | 185.15 | 1588.81 | 10.4371 | 148.85 | 23.78 | 125.07 |  |  |  |  | 3080 | 83.43 | 23.35 | 60.08 | 32.4494
R2N1-2-C9 | 3 | 2014-01-18 | 2014-02-19 | 1765.19 | 170.02 | 1595.17 | 9.6318 | 139.99 | 23.88 | 116.11 |  |  |  |  | 2780 | 77.33 | 23.42 | 53.91 | 31.708
R2N1-3-C9 | 3 | 2014-01-18 | 2014-02-19 | 1755.95 | 190.02 | 1565.93 | 10.8215 | 151.3 | 23.8 | 127.5 |  |  |  |  | 3080 | 85.84 | 23.32 | 62.52 | 32.9018
Checked By: TSI
Date: 03/07/14
Page: 1 of 1 Rev: 0
R3N1-LR
R3S1-CP
R3S2-LR
R3S3-SG
Site | Daily Sedimentation Rate in grams (grain size ≥ 230) | SE | Daily Sedimentation Rate in grams (grain size ≤ 230) | SE
R3N1-LR | 0.09 | 0 | 1.9 | 0.01
R3S1-CP | 0.06 | 0.01 | 2.3 | 0.01
R3S2-LR | 0.04 | 0 | 2.5 | 0.01
R3S3-SG | 0.04 | 0 | 2.5 | 0.01