## 2ND SET
PORT OF MIAMI SEDIMENT TRAP SAMPLE TEST RESULTS
Field Data |  |  |  | Laboratory Test Results
| Sample | Replicates (n) | Date Sample Collected | Laboratory Notes | Date Set-Up for Testing | Total Wet Mass (grams) | Total Dry Mass (grams) | Mass of Water (grams) | Solids Content (%) | Retained on U.S. Standard No. 230 Sieve |  |  | Finer than U.S. Standard No. 230 Sieve
Site/Transect | [9 empty] | Dry Mass Retained on No. 230 Sieve and Tare (grams) | Tare Mass (grams) | Dry Mass Retained on No. 230 Sieve (grams) | Conductivity After 2nd Settling (µmhos/cm) | Dry Mass Finer than No. 230 Sieve and Tare (grams) | Tare Mass (grams) | Dry Mass Finer than No. 230 Sieve (grams) | Fraction by Dry Mass Finer than No. 230 Sieve (%)
R2N2-LR | 1 | 3 | 2013-12-15 |  | 2014-01-08 | 1711.08 | 58.39 | 1652.69 | 3.4125 | 63.81 | 23.26 | 40.55 | 1210 | 41.4 | 23.56 | 17.84 | 30.5532
R2N2-LR | 2 | 3 | 2013-12-15 |  | 2014-01-08 | 1714.12 | 55.39 | 1658.73 | 3.2314 | 61.62 | 23.38 | 38.24 | 1431 | 40.83 | 23.68 | 17.15 | 30.9623
R2N2-LR | 3 | 3 | 2013-12-15 |  | 2014-01-08 | 1731.96 | 72.26 | 1659.7 | 4.1722 | 77.24 | 23.33 | 53.91 | 895 | 41.9 | 23.55 | 18.35 | 25.3944
R2S2-LR | 4 | 3 | 2013-12-15 |  | 2014-01-08 | 1695.04 | 20.57 | 1674.47 | 1.2135 | 33.38 | 23.79 | 9.59 | 930 | 34.59 | 23.61 | 10.98 | 53.3787
R2S2-LR | 5 | 3 | 2013-12-15 |  | 2014-01-08 | 1694.97 | 25.44 | 1669.53 | 1.5009 | 36.86 | 23.83 | 13.03 | 735 | 35.71 | 23.3 | 12.41 | 48.7814
R2S2-LR | 6 | 3 | 2013-12-15 |  | 2014-01-08 | 1695.85 | 24.75 | 1671.1 | 1.4594 | 36.49 | 23.85 | 12.64 | 895 | 35.61 | 23.5 | 12.11 | 48.9293
R2SC2-LR | 7 | 3 | 2013-12-15 |  | 2014-01-08 | 1710.25 | 47.51 | 1662.74 | 2.778 | 50.96 | 23.94 | 27.02 | 1403 | 43.85 | 23.36 | 20.49 | 43.1278
R2SC2-LR | 8 | 3 | 2013-12-15 |  | 2014-01-08 | 1698.16 | 26 | 1672.16 | 1.5311 | 38.65 | 23.84 | 14.81 | 675 | 34.64 | 23.45 | 11.19 | 43.0385
R2SC2-LR | 9 | 3 | 2013-12-15 |  | 2014-01-08 | 1695.01 | 27.84 | 1667.17 | 1.6425 | 39.53 | 23.9 | 15.63 | 787 | 35.63 | 23.42 | 12.21 | 43.8578
HBN2-T1 | 10 | 3 | 2013-12-18 |  | 2014-01-08 | 1757.3 | 117.88 | 1639.42 | 6.708 | 109.65 | 23.98 | 85.67 | 1324 | 55.61 | 23.4 | 32.21 | 27.3244
HBN2-T2 | 11 | 3 | 2013-12-18 |  | 2014-01-08 | 1780.13 | 152.46 | 1627.67 | 8.5645 | 140.81 | 23.85 | 116.96 | 1707 | 59.23 | 23.73 | 35.5 | 23.2848
HBN2-T3 | 13 | 3 | 2013-12-18 |  | 2014-01-08 | 1771.12 | 132.48 | 1638.64 | 7.48 | 126.77 | 23.7 | 103.07 | 1841 | 53.19 | 23.78 | 29.41 | 22.1996
HBN3-T1 | 14 | 3 | 2013-12-18 |  | 2014-01-08 | 1781.56 | 150.98 | 1630.58 | 8.4746 | 143.89 | 23.43 | 120.46 | 2660 | 54.14 | 23.62 | 30.52 | 20.2146
HBN3-T2 | 15 | 3 | 2013-12-18 |  | 2014-01-08 | 1761.88 | 131.93 | 1629.95 | 7.488 | 128.61 | 23.45 | 105.16 | 2090 | 50.46 | 23.69 | 26.77 | 20.2911
HBS1-T1 | 17 | 3 | 2013-12-18 |  | 2014-01-08 | 1774.89 | 149.67 | 1625.22 | 8.4326 | 130.17 | 23.43 | 106.74 | 2640 | 66.65 | 23.72 | 42.93 | 28.6831
HBS1-T2 | 18 | 3 | 2013-12-18 |  | 2014-01-13 | 1753.27 | 122.23 | 1631.04 | 6.9715 | 107.69 | 23.64 | 84.05 | 1561 | 61.6 | 23.42 | 38.18 | 31.2362
HBS1-T3 | 19 | 3 | 2013-12-18 |  | 2014-01-13 | 1738.26 | 104.41 | 1633.85 | 6.0066 | 101.01 | 23.81 | 77.2 | 1869 | 50.71 | 23.5 | 27.21 | 26.0607
HBS2-T2 | 20 | 3 | 2013-12-18 |  | 2014-01-13 | 1791.67 | 99.76 | 1691.91 | 5.568 | 97.81 | 23.58 | 74.23 | 1463 | 48.94 | 23.41 | 25.53 | 25.5914
HBS2-T3 | 21 | 3 | 2013-12-18 |  | 2014-01-13 | 1742 | 94.57 | 1647.43 | 5.4288 | 89.96 | 23.67 | 66.29 | 1881 | 51.73 | 23.45 | 28.28 | 29.9038
HBS3-T1 | 22 | 3 | 2013-12-18 |  | 2014-01-13 | 1756.58 | 116.78 | 1639.8 | 6.6481 | 92.74 | 23.66 | 69.08 | 1197 | 71.14 | 23.44 | 47.7 | 40.846
HBS3-T2 | 23 | 3 | 2013-12-18 |  | 2014-01-13 | 1759.28 | 111.45 | 1647.83 | 6.335 | 88.79 | 23.8 | 64.99 | 1279 | 70.01 | 23.55 | 46.46 | 41.6869
HBS3-T3 | 24 | 3 | 2013-12-18 |  | 2014-01-13 | 1782.45 | 150.8 | 1631.65 | 8.4603 | 114.96 | 23.64 | 91.32 | 1091 | 83.04 | 23.56 | 59.48 | 39.443
HBS4-T1 | 25 | 3 | 2013-12-18 |  | 2014-01-13 | 1751.93 | 106.21 | 1645.72 | 6.0625 | 85.06 | 23.65 | 61.41 | 1762 | 68.27 | 23.47 | 44.8 | 42.1806
HBS4-T2 | 26 | 3 | 2013-12-18 |  | 2014-01-13 | 1755.3 | 109.45 | 1645.85 | 6.2354 | 85.79 | 23.53 | 62.26 | 989 | 70.7 | 23.51 | 47.19 | 43.1156
HBS4-T3 | 27 | 3 | 2013-12-18 |  | 2014-01-13 | 1737.29 | 97.7 | 1639.59 | 5.6237 | 78.19 | 23.66 | 54.53 | 1403 | 66.59 | 23.42 | 43.17 | 44.1863
HBSC1-T1 | 28 | 3 | 2013-12-18 |  | 2014-01-08 | 1717.25 | 52.86 | 1664.39 | 3.0782 | 46.45 | 23.97 | 22.48 | 1169 | 53.78 | 23.4 | 30.38 | 57.4726
HBSC1-T2 | 29 | 3 | 2013-12-18 |  | 2014-01-08 | 1710.78 | 41.79 | 1668.99 | 2.4427 | 39.66 | 23.94 | 15.72 | 1317 | 49.51 | 23.44 | 26.07 | 62.3833
HBSC1-T3 | 30 | 3 | 2013-12-18 |  | 2014-01-08 | 1710.32 | 41.82 | 1668.5 | 2.4452 | 39.02 | 23.94 | 15.08 | 1376 | 50.12 | 23.38 | 26.74 | 63.9407
Checked By: TSI
Date: 02/13/14
Rev: 0

## 3RD SET-0206
PORT OF MIAMI SEDIMENT TRAP SAMPLE TEST RESULTS FOR SAMPLES RECEIVED 02/06/14
Field Data |  |  | Laboratory Test Results
Sample | Replicates (n) | Date Sample Collected | Date Set-Up for Testing | Total Wet Mass (grams) | Total Dry Mass (grams) | Mass of Water (grams) | Solids Content (%) | Retained on U.S. Standard No. 230 Sieve |  |  | Finer than U.S. Standard No. 230 Sieve
[8 empty] | Dry Mass Retained on No. 230 Sieve and Tare (grams) | Tare Mass (grams) | Dry Mass Retained on No. 230 Sieve (grams) | Conductivity After 2nd Settling (µmhos/cm) | Dry Mass Finer than No. 230 Sieve and Tare (grams) | Tare Mass (grams) | Dry Mass Finer than No. 230 Sieve (grams) | Fraction by Dry Mass Finer than No. 230 Sieve (%)
HBSC1-1-C8 | 3 | 2014-01-13 | 2014-02-24 | 1680.36 | 39.04 | 1641.32 | 2.3233 | 30.75 | 23.43 | 7.32 | 2270 | 55.15 | 23.43 | 31.72 | 81.25
HBSC1-2-C8 | 3 | 2014-01-13 | 2014-02-24 | 1674.27 | 30.76 | 1643.51 | 1.8372 | 31.01 | 23.61 | 7.4 | 1517 | 46.8 | 23.44 | 23.36 | 75.9428
HBSC1-3-C8 | 3 | 2014-01-13 | 2014-02-24 | 1684.5 | 36.16 | 1648.34 | 2.1466 | 32.13 | 23.59 | 8.54 | 1745 | 51.02 | 23.4 | 27.62 | 76.3827
HBNC1-1-C8 | 3 | 2014-01-13 | 2014-02-24 | 1726.4 | 91.91 | 1634.49 | 5.3238 | 49.32 | 23.86 | 25.46 | 3660 | 90.01 | 23.56 | 66.45 | 72.299
HBNC1-2-C8 | 3 | 2014-01-13 | 2014-02-24 | 1723.21 | 80.29 | 1642.92 | 4.6593 | 47.87 | 23.86 | 24.01 | 3240 | 80.24 | 23.96 | 56.28 | 70.0959
HBS2-2-C8 | 3 | 2014-01-13 | 2014-02-24 | 1725.21 | 92.69 | 1632.52 | 5.3727 | 86.31 | 23.78 | 62.53 | 2590 | 53.59 | 23.43 | 30.16 | 32.5386
HBS2-3-C8 | 3 | 2014-01-13 | 2014-02-24 | 1701.84 | 67.65 | 1634.19 | 3.9751 | 67.55 | 23.37 | 44.18 | 1692 | 47.27 | 23.8 | 23.47 | 34.6933
HBN3-1-C8 | 3 | 2014-01-14 | 2014-02-17 | 1714.21 | 107.59 | 1606.62 | 6.2764 | 104.12 | 23.87 | 80.25 | 1950 | 50.77 | 23.43 | 27.34 | 25.4113
HBN3-2-C8 | 3 | 2014-01-14 | 2014-02-17 | 1723.38 | 118.97 | 1604.41 | 6.9033 | 117.8 | 23.77 | 94.03 | 2030 | 48.51 | 23.57 | 24.94 | 20.9633
HBS1-1-C8 | 3 | 2014-01-14 | 2014-02-17 | 1673.5 | 39.03 | 1634.47 | 2.3322 | 50.4 | 23.83 | 26.57 | 1332 | 36.23 | 23.77 | 12.46 | 31.9242
HBS1-2-C8 | 3 | 2014-01-14 | 2014-02-17 | 1680.64 | 44.76 | 1635.88 | 2.6633 | 54.62 | 23.81 | 30.81 | 1133 | 37.53 | 23.58 | 13.95 | 31.1662
HBS1-3-C8 | 3 | 2014-01-14 | 2014-02-18 | 1700.63 | 73.53 | 1627.1 | 4.3237 | 64.37 | 23.69 | 40.68 | 2380 | 56.26 | 23.41 | 32.85 | 44.6756
HBN2-1-C9 | 3 | 2014-01-15 | 2014-02-18 | 1710.22 | 85.21 | 1625.01 | 4.9824 | 86.65 | 23.87 | 62.78 | 1790 | 46.35 | 23.92 | 22.43 | 26.3232
HBN2-2-C9 | 3 | 2014-01-15 | 2014-02-18 | 1704.6 | 70.71 | 1633.89 | 4.1482 | 75.08 | 23.94 | 51.14 | 2360 | 43.46 | 23.89 | 19.57 | 27.6764
HBN2-3-C9 | 2 | 2014-01-15 | 2014-02-18 | 1143.43 | 68.67 | 1074.76 | 6.0056 | 67.26 | 23.91 | 43.35 | 1155 | 49.18 | 23.86 | 25.32 | 36.872
R2SC1-1-C9 | 3 | 2014-01-15 | 2014-02-18 | 1713.92 | 80.79 | 1633.13 | 4.7138 | 60.2 | 23.92 | 36.28 | 2990 | 68.34 | 23.83 | 44.51 | 55.0935
R2SC1-2-C9 | 3 | 2014-01-15 | 2014-02-18 | 1719.47 | 73.33 | 1646.14 | 4.2647 | 57.22 | 23.85 | 33.37 | 2570 | 63.48 | 23.52 | 39.96 | 54.4934
R2SC1-3-C9 | 3 | 2014-01-15 | 2014-02-18 | 1711.44 | 70.95 | 1640.49 | 4.1456 | 53.33 | 23.78 | 29.55 | 2800 | 64.99 | 23.59 | 41.4 | 58.351
R2S1-1-C9 | 3 | 2014-01-15 | 2014-02-19 | 1720.64 | 103.59 | 1617.05 | 6.0204 | 77.29 | 23.98 | 53.31 | 2970 | 73.92 | 23.64 | 50.28 | 48.5375
R2S1-2-C9 | 3 | 2014-01-15 | 2014-02-19 | 1726.09 | 104.26 | 1621.83 | 6.0402 | 74.05 | 23.91 | 50.14 | 3160 | 77.71 | 23.59 | 54.12 | 51.9087
R2S1-3-C9 | 3 | 2014-01-15 | 2014-02-19 | 1724.04 | 105.97 | 1618.07 | 6.1466 | 71.78 | 23.92 | 47.86 | 3110 | 82 | 23.89 | 58.11 | 54.8363
R2NC1-1-C9 | 2 | 2014-01-18 | 2014-02-19 | 1127.85 | 39.42 | 1088.43 | 3.4951 | 48.02 | 23.9 | 24.12 | 980 | 38.74 | 23.44 | 15.3 | 38.8128
R2NC1-2-C9 | 3 | 2014-01-18 | 2014-02-19 | 1699.51 | 60.05 | 1639.46 | 3.5334 | 55.28 | 23.93 | 31.35 | 1724 | 52.13 | 23.43 | 28.7 | 47.7935
R2N1-1-C9 | 3 | 2014-01-18 | 2014-02-19 | 1773.96 | 185.15 | 1588.81 | 10.4371 | 148.85 | 23.78 | 125.07 | 3080 | 83.43 | 23.35 | 60.08 | 32.4494
R2N1-2-C9 | 3 | 2014-01-18 | 2014-02-19 | 1765.19 | 170.02 | 1595.17 | 9.6318 | 139.99 | 23.88 | 116.11 | 2780 | 77.33 | 23.42 | 53.91 | 31.708
R2N1-3-C9 | 3 | 2014-01-18 | 2014-02-19 | 1755.95 | 190.02 | 1565.93 | 10.8215 | 151.3 | 23.8 | 127.5 | 3080 | 85.84 | 23.32 | 62.52 | 32.9018
Checked By: TSI
Date: 03/07/14
Rev: 0

## 4TH SET-0224
PORT OF MIAMI SEDIMENT TRAP SAMPLE TEST RESULTS FOR SAMPLES RECEIVED 02/24/14
Field Data |  |  |  | Laboratory Test Results
Sample | Replicates (n) | Date Sample Collected | Field Notes | Date Set-Up for Testing | Total Wet Mass (grams) | Total Dry Mass (grams) | Mass of Water (grams) | Solids Content (%) | Retained on U.S. Standard No. 230 Sieve |  |  | Finer than U.S. Standard No. 230 Sieve
[9 empty] | Dry Mass Retained on No. 230 Sieve and Tare (grams) | Tare Mass (grams) | Dry Mass Retained on No. 230 Sieve (grams) | Conductivity After 2nd Settling (µmhos/cm) | Dry Mass Finer than No. 230 Sieve and Tare (grams) | Tare Mass (grams) | Dry Mass Finer than No. 230 Sieve (grams) | Fraction by Dry Mass Finer than No. 230 Sieve (%)
HBS3-1-C9 | 3 | 2014-01-28 | Tubes occluded | 2014-03-10 | 1700.56 | 66.14 | 1634.42 | 3.8893 | 56.05 | 23.56 | 32.49 | 2100 | 48.52 | 14.87 | 33.65 | 50.8769
HBS3-2-C9 | 3 | 2014-01-28 | Tubes occluded | 2014-03-10 | 1699.07 | 64.75 | 1634.32 | 3.8109 | 54.14 | 23.19 | 30.95 | 1897 | 49.04 | 15.24 | 33.8 | 52.2008
HBS3-3-C9 | 3 | 2014-01-28 | Tubes occluded | 2014-03-10 | 1695.43 | 52.9 | 1642.53 | 3.1202 | 47.25 | 23.47 | 23.78 | 1598 | 43.94 | 14.82 | 29.12 | 55.0473
R2N2-1-C10 | 3 | 2014-01-28 |  | 2014-03-10 | 1725.04 | 108.9 | 1616.14 | 6.3129 | 95.1 | 23.82 | 71.28 | 1998 | 52.75 | 15.13 | 37.62 | 34.5455
R2N2-2-C10 | 3 | 2014-01-28 |  | 2014-03-10 | 1722.74 | 106.3 | 1616.44 | 6.1704 | 92.97 | 23.26 | 69.71 | 2250 | 51.46 | 14.87 | 36.59 | 34.4214
R2N2-3-C10 | 3 | 2014-01-28 | One bottle on side. Still collected | 2014-03-10 | 1728.47 | 124.89 | 1603.58 | 7.2255 | 110.83 | 23.53 | 87.3 | 2300 | 51.72 | 14.13 | 37.59 | 30.0985
R2S2-1-C10 | 3 | 2014-01-28 |  | 2014-03-11 | 1684.71 | 46.51 | 1638.2 | 2.7607 | 43.84 | 23.82 | 20.02 | 997 | 41.21 | 14.72 | 26.49 | 56.9555
R2S2-2-C10 | 3 | 2014-01-28 |  | 2014-03-11 | 1684.43 | 46.54 | 1637.89 | 2.763 | 43.79 | 23.37 | 20.42 | 732 | 40.71 | 14.59 | 26.12 | 56.1238
R2S2-3-C10 | 3 | 2014-01-28 |  | 2014-03-11 | 1690.28 | 53.11 | 1637.17 | 3.1421 | 50.19 | 23.31 | 26.88 | 963 | 40.98 | 14.75 | 26.23 | 49.3881
R2SC2-1-C10 | 3 | 2014-01-28 |  | 2014-03-11 | 1680.54 | 48.5 | 1632.04 | 2.886 | 50.4 | 23.53 | 26.87 | 831 | 35.78 | 14.15 | 21.63 | 44.5979
R2SC2-2-C10 | 3 | 2014-01-28 |  | 2014-03-11 | 1677.28 | 30.72 | 1646.56 | 1.8315 | 39.46 | 23.5 | 15.96 | 956 | 29.51 | 14.75 | 14.76 | 48.0469
R2SC2-3-C10 | 3 | 2014-01-28 |  | 2014-03-11 | 1673 | 34.51 | 1638.49 | 2.0628 | 40.96 | 23.54 | 17.42 | 1220 | 32.29 | 15.2 | 17.09 | 49.5219
HBS4-1-C10 | 3 | 2014-01-28 |  | 2014-03-11 | 1708.45 | 67.57 | 1640.88 | 3.955 | 61.49 | 23.59 | 37.9 | 1341 | 44.41 | 14.74 | 29.67 | 43.91
HBS4-2-C10 | 3 | 2014-01-28 |  | 2014-03-11 | 1724.75 | 88.78 | 1635.97 | 5.1474 | 76.97 | 23.33 | 53.64 | 1905 | 50.46 | 15.32 | 35.14 | 39.581
HBS4-3-C10 | 3 | 2014-01-28 |  | 2014-03-11 | 1714.65 | 86.82 | 1627.83 | 5.0634 | 77.49 | 23.28 | 54.21 | 1788 | 47.33 | 14.72 | 32.61 | 37.5605
HBN2-1-C12 | 3 | 2014-02-08 |  | 2014-03-12 | 1670.53 | 29.88 | 1640.65 | 1.7887 | 48.49 | 23.52 | 24.97 | 530 | 28.14 | 23.23 | 4.91 | 16.4324
HBN3-1-C12 | 3 | 2014-02-08 |  | 2014-03-12 | 1701.56 | 60.41 | 1641.15 | 3.5503 | 64.76 | 23.65 | 41.11 | 982 | 42.59 | 23.29 | 19.3 | 31.9484
HBNC1-1-C12 | 3 | 2014-02-07 |  | 2014-03-12 | 1660.8 | 3.55 | 1657.25 | 0.21375 | 24.06 | 23.4 | 0.66 | 783 | 26.82 | 23.93 | 2.89 | 81.4085
HBS1-1-C12 | 3 | 2014-02-08 |  | 2014-03-12 | 1664.26 | 30.12 | 1634.14 | 1.8098 | 47.5 | 23.42 | 24.08 | 837 | 29.32 | 23.28 | 6.04 | 20.0531
HBS3-1-C12 | 3 | 2014-02-08 |  | 2014-03-12 | 1677.63 | 33.74 | 1643.89 | 2.0112 | 38.34 | 23.62 | 14.72 | 844 | 42.7 | 23.68 | 19.02 | 56.3723
HBS4-1-C12 | 3 | 2014-02-08 |  | 2014-03-12 | 1683.13 | 20.06 | 1663.07 | 1.1918 | 35.22 | 23.49 | 11.73 | 565 | 31.54 | 23.21 | 8.33 | 41.5254
HBSC1-1-C12 | 3 | 2014-02-07 |  | 2014-03-12 | 1656.22 | 4.07 | 1652.15 | 0.24574 | 23.79 | 23.55 | 0.24 | 754 | 27.61 | 23.78 | 3.83 | 94.1032
HBN2-2-C12 | 3 | 2014-02-08 |  | 2014-03-12 | 1669.45 | 32.05 | 1637.4 | 1.9198 | 52.3 | 23.45 | 28.85 | 538 | 26.72 | 23.52 | 3.2 | 9.9844
HBN3-2-C12 | 3 | 2014-02-08 |  | 2014-03-12 | 1716.02 | 75.89 | 1640.13 | 4.4224 | 77.74 | 23.53 | 54.21 | 905 | 45.07 | 23.39 | 21.68 | 28.5677
HBNC1-2-C12 | 3 | 2014-02-07 |  | 2014-03-12 | 1657.23 | 5.41 | 1651.82 | 0.32645 | 24.35 | 23.83 | 0.52 | 622 | 28.53 | 23.64 | 4.89 | 90.3882
HBS1-2-C12 | 3 | 2014-02-08 |  | 2014-03-12 | 1664.64 | 31.38 | 1633.26 | 1.8851 | 48.71 | 23.59 | 25.12 | 938 | 20.44 | 14.18 | 6.26 | 19.949
HBS2-2-C12 | 3 | 2014-02-08 |  | 2014-03-12 | 1668.24 | 35.24 | 1633 | 2.1124 | 47.74 | 23.56 | 24.18 | 1204 | 34.47 | 23.41 | 11.06 | 31.3848
HBS3-2-C12 | 3 | 2014-02-08 |  | 2014-03-12 | 1670.95 | 36.5 | 1634.45 | 2.1844 | 41.37 | 23.6 | 17.77 | 780 | 42.25 | 23.52 | 18.73 | 51.3151
HBS4-2-C12 | 3 | 2014-02-08 |  | 2014-03-12 | 1672.78 | 20.88 | 1651.9 | 1.2482 | 35.61 | 23.58 | 12.03 | 624 | 30.6 | 21.75 | 8.85 | 42.3851
HBSC1-2-C12 | 3 | 2014-02-07 |  | 2014-03-12 | 1652.31 | 2.11 | 1650.2 | 0.1277 | 23.81 | 23.63 | 0.18 | 578 | 25.71 | 23.78 | 1.93 | 91.4692
HBN2-3-C-12 | 3 | 2014-02-08 |  | 2014-03-12 | 1673.47 | 31.3 | 1642.17 | 1.8704 | 49.17 | 23.8 | 25.37 | 608 | 29.36 | 23.43 | 5.93 | 18.9457
HBS1-3-C12 | 3 | 2014-02-08 |  | 2014-03-12 | 1664.74 | 28.03 | 1636.71 | 1.6837 | 45.64 | 23.35 | 22.29 | 763 | 29.09 | 23.35 | 5.74 | 20.4781
HBS2-3-C12 | 3 | 2014-02-08 |  | 2014-03-12 | 1665.31 | 28.84 | 1636.47 | 1.7318 | 42.68 | 23.35 | 19.33 | 729 | 32.88 | 23.37 | 9.51 | 32.975
HBS3-3-C12 | 3 | 2014-02-08 |  | 2014-03-12 | 1669.8 | 34.97 | 1634.83 | 2.0943 | 39.24 | 23.52 | 15.72 | 2010 | 43.19 | 23.94 | 19.25 | 55.0472
HBS4-3-C12 | 3 | 2014-02-08 |  | 2014-03-12 | 1676.12 | 22.57 | 1653.55 | 1.3466 | 35.85 | 23.64 | 12.21 | 624 | 33.9 | 23.54 | 10.36 | 45.9016
HBSC1-3-C12 | 3 | 2014-02-07 |  | 2014-03-12 | 1656.49 | 2.47 | 1654.02 | 0.14911 | 23.99 | 23.45 | 0.54 | 472 | 25.34 | 23.41 | 1.93 | 78.1377
Checked By: TSI
Date: 03/21/14
Rev: 0

## 6TH SET-0310 0311
PORT OF MIAMI SEDIMENT TRAP SAMPLE TEST RESULTS FOR SAMPLES RECEIVED 03/10/14 AND 03/11/14
Field Data |  |  | Laboratory Test Results
Sample | Replicates (n) | Date Sample Collected | Notes | Date Set-Up for Testing | Total Wet Mass (grams) | Total Dry Mass (grams) | Mass of Water (grams) | Solids Content (%) | Retained on U.S. Standard No. 230 Sieve |  |  | Finer than U.S. Standard No. 230 Sieve
[9 empty] | Dry Mass Retained on No. 230 Sieve and Tare (grams) | Tare Mass (grams) | Dry Mass Retained on No. 230 Sieve (grams) | Conductivity After 2nd Settling (µmhos/cm) | Dry Mass Finer than No. 230 Sieve and Tare (grams) | Tare Mass (grams) | Dry Mass Finer than No. 230 Sieve (grams) | Fraction by Dry Mass Finer than No. 230 Sieve (%)
R2S1-1-C13 | 3 | 2014-02-17 |  | 2014-03-20 | 1672.76 | 20.23 | 1652.53 | 1.2094 | 31.38 | 23.4 | 7.98 | 3270 | 27.03 | 14.78 | 12.25 | 60.5536
R2S1-2-C13 | 2 | 2014-02-17 |  | 2014-03-20 | 1116.11 | 14.95 | 1101.16 | 1.3395 | 28.7 | 23.4 | 5.3 | 2000 | 23.8 | 14.15 | 9.65 | 64.5485
R2S1-3-C13 | 3 | 2014-02-17 |  | 2014-03-20 | 1665.58 | 20.83 | 1644.75 | 1.2506 | 31.73 | 23.51 | 8.22 | 3620 | 26.9 | 14.29 | 12.61 | 60.5377
R2S2-1-C13 | 3 | 2014-02-17 |  | 2014-03-20 | 1659.87 | 10.98 | 1648.89 | 0.6615 | 29.25 | 23.89 | 5.36 | 3480 | 19.75 | 14.13 | 5.62 | 51.184
R2S2-2-C13 | 3 | 2014-02-17 |  | 2014-03-20 | 1667.73 | 7.68 | 1660.05 | 0.46051 | 25.94 | 23.47 | 2.47 | 3870 | 19.43 | 14.22 | 5.21 | 67.8385
R2S2-3-C13 | 3 | 2014-02-17 |  | 2014-03-20 | 1656.96 | 7.32 | 1649.64 | 0.44177 | 25.87 | 23.5 | 2.37 | 3840 | 19.15 | 14.2 | 4.95 | 67.623
R2N1-1-C13 | 2 | 2014-02-17 | 1.39 grams of fish bones removed | 2014-03-20 | 1117.95 | 29.9 | 1088.05 | 2.6745 | 37.59 | 21.73 | 15.86 | 2800 | 28.73 | 14.69 | 14.04 | 46.9565
R2N1-2-C13 | 3 | 2014-02-17 |  | 2014-03-20 | 1680.39 | 37.93 | 1642.46 | 2.2572 | 42.59 | 23.26 | 19.33 | 3250 | 32.92 | 14.32 | 18.6 | 49.0377
R2N1-3-C13 | 3 | 2014-02-17 |  | 2014-03-20 | 1669.66 | 36.35 | 1633.31 | 2.1771 | 43.21 | 23.43 | 19.78 | 3790 | 31.21 | 14.64 | 16.57 | 45.5846
R2NC1-1-C13 | 3 | 2014-02-16 |  | 2014-03-22 | 1639.07 | 1.64 | 1637.43 | 0.10006 | 22.07 | 21.67 | 0.4 | 599 | 24.57 | 23.33 | 1.24 | 75.6098
R2NC1-2-C13 | 3 | 2014-02-16 |  | 2014-03-22 | 1646.08 | 1.12 | 1644.96 | 0.06804 | 21.8 | 21.44 | 0.36 | 576 | 23.98 | 23.22 | 0.76 | 67.8571
R2NC2-1-C13 | 3 | 2014-02-16 |  | 2014-03-22 | 1623.24 | 26.46 | 1596.78 | 1.6301 | 29.6 | 23.45 | 6.15 | 1050 | 43.64 | 23.33 | 20.31 | 76.7574
R2NC2-2-C13 | 3 | 2014-02-16 |  | 2014-03-22 | 1608.51 | 20.38 | 1588.13 | 1.267 | 28.97 | 23.64 | 5.33 | 1269 | 38.17 | 23.12 | 15.05 | 73.8469
R2NC2-3-C13 | 3 | 2014-02-16 |  | 2014-03-22 | 1673.57 | 30.27 | 1643.3 | 1.8087 | 29.78 | 21.74 | 8.04 | 1104 | 45.39 | 23.16 | 22.23 | 73.439
R2NC3-1-C13 | 3 | 2014-02-16 |  | 2014-03-22 | 1670.56 | 21.55 | 1649.01 | 1.29 | 28.49 | 23.48 | 5.01 | 1156 | 39.83 | 23.29 | 16.54 | 76.7517
R2NC3-2-C13 | 3 | 2014-02-16 |  | 2014-03-22 | 1663.55 | 19.7 | 1643.85 | 1.1842 | 27.96 | 23.74 | 4.22 | 1019 | 38.88 | 23.4 | 15.48 | 78.5787
R2NC3-3-C13 | 3 | 2014-02-16 |  | 2014-03-22 | 1659.11 | 21.43 | 1637.68 | 1.2917 | 27.09 | 23.36 | 3.73 | 1124 | 41.23 | 23.53 | 17.7 | 82.5945
R2N2-1-C15 | 3 | 2014-02-26 |  | 2014-03-24 | 1674.79 | 14.01 | 1660.78 | 0.83652 | 28.37 | 23.41 | 4.96 | 631 | 32.56 | 23.51 | 9.05 | 64.5967
R2N2-2-C15 | 3 | 2014-02-26 |  | 2014-03-24 | 1676.53 | 13.58 | 1662.95 | 0.81001 | 28.17 | 23.47 | 4.7 | 750 | 32.25 | 23.37 | 8.88 | 65.3903
R2N2-3-C15 | 3 | 2014-02-26 |  | 2014-03-24 | 1676.8 | 16.42 | 1660.38 | 0.97925 | 30.51 | 23.87 | 6.64 | 700 | 32.94 | 23.16 | 9.78 | 59.5615
R2S2-1-C15 | 3 | 2014-02-26 |  | 2014-03-24 | 1633.58 | 1.56 | 1632.02 | 0.095496 | 24.18 | 23.51 | 0.67 | 367 | 24.1 | 23.21 | 0.89 | 57.0513
R2S2-2-C15 | 3 | 2014-02-26 |  | 2014-03-24 | 1648.01 | 1.64 | 1646.37 | 0.099514 | 22.07 | 21.46 | 0.61 | 292 | 24.42 | 23.39 | 1.03 | 62.8049
R2S2-3-C15 | 3 | 2014-02-26 |  | 2014-03-24 | 1643.18 | 1.97 | 1641.21 | 0.11989 | 22.22 | 21.73 | 0.49 | 561 | 25.3 | 23.82 | 1.48 | 75.1269
R2SC1-1-C15 | 3 | 2014-02-26 |  | 2014-03-24 | 1659.01 | 8.49 | 1650.52 | 0.51175 | 25.12 | 23.77 | 1.35 | 539 | 30.98 | 23.84 | 7.14 | 84.0989
R2SC1-2-C15 | 3 | 2014-02-26 |  | 2014-03-24 | 1662.18 | 7.56 | 1654.62 | 0.45482 | 22.34 | 21.71 | 0.63 | 592 | 30.16 | 23.23 | 6.93 | 91.6667
R2SC1-3-C15 | 3 | 2014-02-26 | Field Note: Tree toppled but bottles collected | 2014-03-24 | 1665.23 | 2.55 | 1662.68 | 0.15313 | 24.45 | 23.72 | 0.73 | 445 | 25.12 | 23.3 | 1.82 | 71.3725
R2SC2-1-C15 | 3 | 2014-02-26 | 0.64 grams of fish bones removed | 2014-03-24 | 1666.34 | 5.36 | 1660.98 | 0.32166 | 25.21 | 23.64 | 1.57 | 842 | 27.11 | 23.32 | 3.79 | 70.709
R2SC2-2-C15 | 3 | 2014-02-26 |  | 2014-03-24 | 1668.25 | 4.3 | 1663.95 | 0.25776 | 22.21 | 21.62 | 0.59 | 569 | 27.44 | 23.73 | 3.71 | 86.2791
R2SC2-3-C15 | 3 | 2014-02-26 |  | 2014-03-24 | 1669.27 | 3.52 | 1665.75 | 0.21087 | 21.84 | 21.52 | 0.32 | 548 | 26.52 | 23.32 | 3.2 | 90.9091
R3SC1-1-C13 | 3 | 2014-02-17 |  | 2014-03-20 | 1655.47 | 15.52 | 1639.95 | 0.9375 | 28.32 | 23.44 | 4.88 | ------ | 25.27 | 14.63 | 10.64 | 68.5567
R3SC1-2-C13 | 3 | 2014-02-17 |  | 2014-03-20 | 1667.96 | 20.45 | 1647.51 | 1.226 | 30.18 | 23.32 | 6.86 | 712 | 28.32 | 14.73 | 13.59 | 66.4548
R3SC1-3-C13 | 3 | 2014-02-17 |  | 2014-03-20 | 1663.1 | 18.83 | 1644.27 | 1.1322 | 29.65 | 23.88 | 5.77 | 773 | 27.77 | 14.71 | 13.06 | 69.3574
R3SC2-1-C13 | 3 | 2014-02-17 |  | 2014-03-20 | 1551.44 | 8.91 | 1542.53 | 0.57431 | 27.62 | 23.8 | 3.82 | 674 | 20.17 | 15.08 | 5.09 | 57.1268
R3SC2-2-C13 | 3 | 2014-02-17 | 0.10 grams of fish bones removed | 2014-03-21 | 1663.16 | 11.16 | 1652 | 0.67101 | 27.68 | 23.37 | 4.31 | 645 | 21.13 | 14.28 | 6.85 | 61.3799
R3SC2-3-C13 | 1 | 2014-02-17 |  | 2014-03-21 | 554.29 | 6.95 | 547.34 | 1.2539 | 25.24 | 21.24 | 4 | 223 | 17.09 | 14.14 | 2.95 | 42.446
R3SC3-1-C13 | 3 | 2014-02-17 | 0.40 grams of fish bones removed | 2014-03-21 | 1665.58 | 12.93 | 1652.65 | 0.77631 | 28.68 | 23.44 | 5.24 | 783 | 22.37 | 14.68 | 7.69 | 59.4741
R3SC3-2-C13 | 3 | 2014-02-17 |  | 2014-03-21 | 1663.35 | 15 | 1648.35 | 0.90179 | 29.69 | 23.64 | 6.05 | 945 | 23.22 | 14.27 | 8.95 | 59.6667
R3SC3-3-C13 | 3 | 2014-02-17 |  | 2014-03-21 | 1659.23 | 15.56 | 1643.67 | 0.93778 | 29.99 | 23.55 | 6.44 | 749 | 23.99 | 14.87 | 9.12 | 58.6118
R3S2-1-C13 | 3 | 2014-02-16 |  | 2014-03-21 | 1673.87 | 15.5 | 1658.37 | 0.926 | 31.87 | 23.47 | 8.4 | 744 | 22.32 | 15.22 | 7.1 | 45.8065
R3S2-2-C13 | 3 | 2014-02-16 |  | 2014-03-21 | 1667.2 | 13.82 | 1653.38 | 0.82893 | 30.24 | 23.5 | 6.74 | 735 | 21.8 | 14.72 | 7.08 | 51.2301
R3S2-3-C13 | 3 | 2014-02-16 |  | 2014-03-21 | 1673.94 | 13.45 | 1660.49 | 0.80349 | 30.47 | 23.77 | 6.7 | 644 | 21.31 | 14.56 | 6.75 | 50.1859
R3S3-1-C13 | 3 | 2014-02-16 |  | 2014-03-21 | 1668.14 | 11.59 | 1656.55 | 0.69479 | 29.51 | 23.56 | 5.95 | 661 | 20.83 | 15.19 | 5.64 | 48.6626
R3S3-2-C13 | 3 | 2014-02-16 |  | 2014-03-21 | 1668.44 | 11.79 | 1656.65 | 0.70665 | 28.78 | 23.63 | 5.15 | 916 | 21.41 | 14.77 | 6.64 | 56.3189
R3S3-3-C13 | 3 | 2014-02-16 |  | 2014-03-21 | 1674 | 13.33 | 1660.67 | 0.7963 | 30.8 | 23.85 | 6.95 | 697 | 20.51 | 14.13 | 6.38 | 47.862
R3NC1-1-C13 | 3 | 2014-02-16 |  | 2014-03-21 | 1664.23 | 9.46 | 1654.77 | 0.56843 | 27.62 | 23.48 | 4.14 | 676 | 20.02 | 14.7 | 5.32 | 56.2368
R3NC1-2-C13 | 3 | 2014-02-16 |  | 2014-03-21 | 1660.93 | 7.91 | 1653.02 | 0.47624 | 26.38 | 23.39 | 2.99 | 714 | 20.13 | 15.21 | 4.92 | 62.1997
R3NC1-3-C13 | 3 | 2014-02-16 |  | 2014-03-22 | 1663.89 | 9.21 | 1654.68 | 0.55352 | 27.35 | 23.56 | 3.79 | 597 | 20.72 | 15.3 | 5.42 | 58.8491
R3N1-1-C13 | 3 | 2014-02-16 |  | 2014-03-22 | 1667.61 | 17.91 | 1649.7 | 1.074 | 32.69 | 23.48 | 9.21 | 462 | 23.5 | 14.8 | 8.7 | 48.5762
R3N1-2-C13 | 3 | 2014-02-16 |  | 2014-03-22 | 1670.81 | 16.54 | 1654.27 | 0.98994 | 31.43 | 23.4 | 8.03 | 780 | 22.79 | 14.28 | 8.51 | 51.451
R3N1-3-C13 | 2 | 2014-02-16 |  | 2014-03-22 | 1117.5 | 11.82 | 1105.68 | 1.0577 | 30.25 | 23.55 | 6.7 | 560 | 28.29 | 23.17 | 5.12 | 43.3164
R3S1-1-C13 | 2 | 2014-02-16 |  | 2014-03-22 | 1119.95 | 12.27 | 1107.68 | 1.0956 | 29.99 | 23.29 | 6.7 | 344 | 28.92 | 23.35 | 5.57 | 45.3953
R3S1-2-C13 | 3 | 2014-02-16 |  | 2014-03-22 | 1677.95 | 20.73 | 1657.22 | 1.2354 | 31 | 23.61 | 7.39 | 877 | 36.62 | 23.28 | 13.34 | 64.3512
R3S1-3-C13 | 3 | 2014-02-16 |  | 2014-03-22 | 1666.91 | 14.37 | 1652.54 | 0.86207 | 26.13 | 21.74 | 4.39 | 953 | 33.34 | 23.36 | 9.98 | 69.4502
Checked By: TSI
Date: 04/07/14
Rev: 0

## 7TH SET - 0311 0314
PORT OF MIAMI SEDIMENT TRAP SAMPLE TEST RESULTS FOR SAMPLES RECEIVED 03/11/14 AND 03/13/14
Field Data |  |  | Laboratory Test Results
Sample | Replicates (n) | Date Sample Collected | Notes | Date Set-Up for Testing | Total Wet Mass (grams) | Total Dry Mass (grams) | Mass of Water (grams) | Solids Content (%) | Retained on U.S. Standard No. 230 Sieve |  |  | Finer than U.S. Standard No. 230 Sieve
[9 empty] | Dry Mass Retained on No. 230 Sieve and Tare (grams) | Tare Mass (grams) | Dry Mass Retained on No. 230 Sieve (grams) | Conductivity After 2nd Settling (µmhos/cm) | Dry Mass Finer than No. 230 Sieve and Tare (grams) | Tare Mass (grams) | Dry Mass Finer than No. 230 Sieve (grams) | Fraction by Dry Mass Finer than No. 230 Sieve (%)
HBNC1-1-C16 | 3 | 2014-03-06 |  | 2014-03-25 | 1690.66 | 4.33 | 1686.33 | 0.25611 | 21.85 | 21.69 | 0.16 | 690 | 28 | 23.83 | 4.17 | 96.3048
HBNC1-2-C16 | 3 | 2014-03-06 |  | 2014-03-25 | 1670.96 | 5.11 | 1665.85 | 0.30581 | 24.1 | 23.53 | 0.57 | 748 | 27.86 | 23.32 | 4.54 | 88.8454
HBNC1-3-C16 | 3 | 2014-03-06 |  | 2014-03-25 | 1678.73 | 2.08 | 1676.65 | 0.1239 | 23.49 | 23.44 | 0.05 | 716 | 25.23 | 23.2 | 2.03 | 97.5962
HBSC1-1-C16 | 3 | 2014-03-06 |  | 2014-03-25 | 1677 | 4.65 | 1672.35 | 0.27728 | 21.99 | 21.75 | 0.24 | 618 | 27.89 | 23.48 | 4.41 | 94.8387
HBSC1-2-C16 | 3 | 2014-03-06 |  | 2014-03-25 | 1685.13 | 2.78 | 1682.35 | 0.16497 | 23.61 | 23.41 | 0.2 | 774 | 25.9 | 23.32 | 2.58 | 92.8058
HBSC1-3-C16 | 3 | 2014-03-06 |  | 2014-03-25 | 1684.4 | 3 | 1681.4 | 0.1781 | 23.9 | 23.48 | 0.42 | 703 | 25.99 | 23.41 | 2.58 | 86
HBN2-1-C16 | 3 | 2014-03-06 |  | 2014-03-25 | 1721.32 | 72.59 | 1648.73 | 4.2171 | 85.08 | 21.69 | 63.39 | 514 | 32.59 | 23.39 | 9.2 | 12.6739
HBN2-2-C16 | 3 | 2014-03-06 |  | 2014-03-25 | 1726.41 | 87.15 | 1639.26 | 5.048 | 97.28 | 23.37 | 73.91 | 841 | 36.46 | 23.22 | 13.24 | 15.1922
HBN2-3-C16 | 3 | 2014-03-06 |  | 2014-03-25 | 1719.98 | 64.43 | 1655.55 | 3.746 | 76.95 | 23.58 | 53.37 | 744 | 34.4 | 23.34 | 11.06 | 17.1659
HBS3-1-C16 | 3 | 2014-03-05 |  | 2014-03-25 | 1689.4 | 21.88 | 1667.52 | 1.2951 | 32.48 | 21.43 | 11.05 | 556 | 34.1 | 23.27 | 10.83 | 49.4973
HBS3-2-C16 | 3 | 2014-03-05 |  | 2014-03-25 | 1692.91 | 24.87 | 1668.04 | 1.4691 | 37.21 | 21.66 | 15.55 | 583 | 32.58 | 23.26 | 9.32 | 37.4749
HBS3-3-C16 | 3 | 2014-03-05 |  | 2014-03-25 | 1690.6 | 21.78 | 1668.82 | 1.2883 | 34.63 | 23.5 | 11.13 | 555 | 34.1 | 23.45 | 10.65 | 48.8981
HBS4-1-C16 | 3 | 2014-03-05 |  | 2014-03-25 | 1673.9 | 20.31 | 1653.59 | 1.2133 | 35.32 | 23.65 | 11.67 | 563 | 32.35 | 23.71 | 8.64 | 42.5406
HBS4-2-C16 | 3 | 2014-03-05 |  | 2014-03-25 | 1685.74 | 20.65 | 1665.09 | 1.225 | 32.19 | 21.71 | 10.48 | 524 | 33.49 | 23.32 | 10.17 | 49.2494
HBS4-3-C16 | 3 | 2014-03-05 |  | 2014-03-25 | 1686.72 | 24.67 | 1662.05 | 1.4626 | 26.32 | 14.69 | 11.63 | 869 | 36.38 | 23.34 | 13.04 | 52.8577
HBN3-1-C16 | 3 | 2014-03-06 |  | 2014-03-25 | 1690.3 | 40.13 | 1650.17 | 2.3741 | 43.16 | 14.19 | 28.97 | 850 | 34.46 | 23.3 | 11.16 | 27.8096
HBN3-2-C16 | 3 | 2014-03-06 |  | 2014-03-25 | 1695.5 | 45.32 | 1650.18 | 2.673 | 44.89 | 14.74 | 30.15 | 820 | 38.53 | 23.36 | 15.17 | 33.4731
HBN3-3-C16 | 3 | 2014-03-06 |  | 2014-03-25 | 1705.05 | 41.78 | 1663.27 | 2.4504 | 49.05 | 15.2 | 33.85 | 914 | 31.2 | 23.27 | 7.93 | 18.9804
HBS1-1-C16 | 3 | 2014-03-07 |  | 2014-03-25 | 1695.77 | 36.96 | 1658.81 | 2.1795 | 41.69 | 14.67 | 27.02 | 730 | 33.26 | 23.32 | 9.94 | 26.8939
HBS1-2-C16 | 3 | 2014-03-07 |  | 2014-03-25 | 1695.26 | 43.87 | 1651.39 | 2.5878 | 46.55 | 14.14 | 32.41 | 786 | 34.82 | 23.36 | 11.46 | 26.1226
HBS1-3-C16 | 3 | 2014-03-07 | 0.79 grams of shell removed | 2014-03-25 | 1699.06 | 35.96 | 1663.1 | 2.1165 | 39.11 | 14.19 | 24.92 | 629 | 34.33 | 23.29 | 11.04 | 30.7008
HBS2-1-C16 | 3 | 2014-03-07 |  | 2014-03-25 | 1691.71 | 36.01 | 1655.7 | 2.1286 | 42.75 | 14.59 | 28.16 | 587 | 31.2 | 23.35 | 7.85 | 21.7995
HBS2-2-C16 | 3 | 2014-03-07 |  | 2014-03-25 | 1696.9 | 43.85 | 1653.05 | 2.5841 | 43.51 | 14.85 | 28.66 | 883 | 38.66 | 23.47 | 15.19 | 34.6408
HBS2-3-C16 | 3 | 2014-03-07 | 0.17 grams of shell removed | 2014-03-25 | 1695.74 | 31.87 | 1663.87 | 1.8794 | 36.38 | 14.62 | 21.76 | 802 | 33.46 | 23.35 | 10.11 | 31.7226
Checked By: TSI
Date: 04/10/14
Rev: 0

## 8TH SET - 328
PORT OF MIAMI SEDIMENT TRAP SAMPLE TEST RESULTS FOR SAMPLES RECEIVED 03/28/14
Field Data |  |  | Laboratory Test Results
Sample | Replicates (n) | Date Sample Collected | Notes | Date Set-Up for Testing | Total Wet Mass (grams) | Total Dry Mass (grams) | Mass of Water (grams) | Solids Content (%) | Retained on U.S. Standard No. 230 Sieve |  |  | Finer than U.S. Standard No. 230 Sieve
[9 empty] | Dry Mass Retained on No. 230 Sieve and Tare (grams) | Tare Mass (grams) | Dry Mass Retained on No. 230 Sieve (grams) | Conductivity After 2nd Settling (µmhos/cm) | Dry Mass Finer than No. 230 Sieve and Tare (grams) | Tare Mass (grams) | Dry Mass Finer than No. 230 Sieve (grams) | Fraction by Dry Mass Finer than No. 230 Sieve (%)
R3SC2-T1-C18 | 3 | 2014-03-19 |  | 2014-04-18 | 1655.08 | 0.81 | 1654.27 | 0.04894 | 23.5 | 23.35 | 0.15 | 284 | 24.06 | 23.4 | 0.66 | 81.4815
R3SC2-T2-C18 | 3 | 2014-03-19 |  | 2014-04-18 | 1687.09 | 0.91 | 1686.18 | 0.053939 | 23.67 | 23.51 | 0.16 | 412 | 24.57 | 23.82 | 0.75 | 82.4176
R3SC2-T3-C18 | 3 | 2014-03-19 |  | 2014-04-18 | 1672.08 | 1.3 | 1670.78 | 0.077747 | 23.55 | 23.3 | 0.25 | 728 | 24.96 | 23.91 | 1.05 | 80.7692
R3SC1-T1-C18 | 3 | 2014-03-19 |  | 2014-04-18 | 1684.07 | 0.88 | 1683.19 | 0.052254 | 23.55 | 23.44 | 0.11 | 399 | 24.51 | 23.74 | 0.77 | 87.5
R3SC1-T2-C18 | 3 | 2014-03-19 |  | 2014-04-18 | 1646.14 | 1.04 | 1645.1 | 0.063178 | 23.51 | 23.35 | 0.16 | 618 | 24.29 | 23.41 | 0.88 | 84.6154
R3SC1-T3-C18 | 3 | 2014-03-19 |  | 2014-04-18 | 1674.1 | 0.77 | 1673.33 | 0.045995 | 23.78 | 23.7 | 0.08 | 262 | 24.46 | 23.77 | 0.69 | 89.6104
R3N1-T1-C18 | 3 | 2014-03-19 |  | 2014-04-18 | 1672.85 | 2.38 | 1670.47 | 0.14227 | 24.98 | 23.5 | 1.48 | 330 | 24.46 | 23.56 | 0.9 | 37.8151
R3N1-T2-C18 | 3 | 2014-03-19 |  | 2014-04-18 | 1683.36 | 1.11 | 1682.25 | 0.06594 | 23.9 | 23.39 | 0.51 | 262 | 24.43 | 23.83 | 0.6 | 54.0541
R3N1-T3-C18 | 3 | 2014-03-19 |  | 2014-04-18 | 1686.2 | 1.48 | 1684.72 | 0.087771 | 22.27 | 21.69 | 0.58 | 338 | 24.57 | 23.67 | 0.9 | 60.8108
R2S1-T1-C18 | 3 | 2014-03-19 |  | 2014-04-18 | 1693.49 | 14.8 | 1678.69 | 0.87393 | 30.83 | 23.34 | 7.49 | 649 | 30.69 | 23.38 | 7.31 | 49.3919
R2S1-T2-C18 | 3 | 2014-03-19 |  | 2014-04-18 | 1667.01 | 15.9 | 1651.11 | 0.9538 | 28.3 | 21.69 | 6.61 | 740 | 32.73 | 23.44 | 9.29 | 58.4277
R2S1-T3-C18 | 3 | 2014-03-19 |  | 2014-04-18 | 1673.36 | 15.91 | 1657.45 | 0.95078 | 30 | 23.39 | 6.61 | 530 | 30.77 | 21.47 | 9.3 | 58.4538
R2S2-T1-C18 | 3 | 2014-03-19 |  | 2014-04-28 | 1688.07 | 5.91 | 1682.16 | 0.3501 | 25.63 | 23.46 | 2.17 | 805 | 18.55 | 14.81 | 3.74 | 63.2826
R2S2-T2-C18 | 3 | 2014-03-19 |  | 2014-04-28 | 1688.71 | 6.51 | 1682.2 | 0.3855 | 25.81 | 23.53 | 2.28 | 1402 | 19.31 | 15.08 | 4.23 | 64.977
R2S2-T3-C18 | 3 | 2014-03-19 |  | 2014-04-28 | 1684.24 | 5.86 | 1678.38 | 0.34793 | 25.94 | 23.5 | 2.44 | 737 | 18.18 | 14.76 | 3.42 | 58.3618
R3S1-T1-C18 | 3 | 2014-03-19 |  | 2014-04-28 | 1688.28 | 1.65 | 1686.63 | 0.097733 | 24.01 | 23.52 | 0.49 | 807 | 15.53 | 14.37 | 1.16 | 70.303
R3S1-T2-C18 | 3 | 2014-03-19 |  | 2014-04-28 | 1690.67 | 1.89 | 1688.78 | 0.11179 | 24.03 | 23.6 | 0.43 | 634 | 15.83 | 14.37 | 1.46 | 77.2487
R3S1-T3-C18 | 3 | 2014-03-19 |  | 2014-04-28 | 1676.2 | 1.93 | 1674.27 | 0.11514 | 24.08 | 23.48 | 0.6 | 731 | 15.63 | 14.3 | 1.33 | 68.9119
R3S2-T1-C18 | 3 | 2014-03-19 |  | 2014-04-28 | 1677.68 | 1.4 | 1676.28 | 0.083449 | 23.57 | 23.29 | 0.28 | 946 | 15.89 | 14.77 | 1.12 | 80
R3S2-T2-C18 | 3 | 2014-03-19 |  | 2014-04-28 | 1600.91 | 0.86 | 1600.05 | 0.053719 | 23.73 | 23.5 | 0.23 | 909 | 15.39 | 14.76 | 0.63 | 73.2558
R3S2-T3-C18 | 3 | 2014-03-19 |  | 2014-04-28 | 1693.16 | 1.87 | 1691.29 | 0.11044 | 23.67 | 23.18 | 0.49 | 616 | 15.96 | 14.58 | 1.38 | 73.7968
R3S3-T1-C18 | 3 | 2014-03-19 | 0.15 grams of fishbones removed | 2014-04-28 | 1681.81 | 1.82 | 1679.99 | 0.10822 | 22.41 | 21.71 | 0.7 | 985 | 15.9 | 14.78 | 1.12 | 61.5385
R3S3-T2-C18 | 3 | 2014-03-19 |  | 2014-04-28 | 1672.77 | 1.36 | 1671.41 | 0.081302 | 23.8 | 23.35 | 0.45 | 675 | 16.19 | 15.28 | 0.91 | 66.9118
R3S3-T3-C18 | 3 | 2014-03-19 |  | 2014-04-28 | 1672.76 | 1.59 | 1671.17 | 0.095052 | 23.93 | 23.32 | 0.61 | 859 | 15.91 | 14.93 | 0.98 | 61.6352
R3SC3-T1-C18 | 3 | 2014-03-19 |  | 2014-04-28 | 1686.7 | 0.77 | 1685.93 | 0.045651 | 23.76 | 23.58 | 0.18 | 1175 | 14.94 | 14.35 | 0.59 | 76.6234
R3SC3-T2-C18 | 3 | 2014-03-19 |  | 2014-04-28 | 1687.74 | 0.93 | 1686.81 | 0.055103 | 23.7 | 23.52 | 0.18 | 2060 | 14.97 | 14.22 | 0.75 | 80.6452
R3SC3-T3-C18 | 3 | 2014-03-19 |  | 2014-04-28 | 1673.54 | 1.07 | 1672.47 | 0.063936 | 23.62 | 23.45 | 0.17 | 780 | 15.2 | 14.3 | 0.9 | 84.1121
R3NC1-T1-C18 | 3 | 2014-03-20 |  | 2014-04-28 | 1690.67 | 0.92 | 1689.75 | 0.054416 | 23.5 | 23.35 | 0.15 | 1651 | 15.62 | 14.85 | 0.77 | 83.6957
R3NC1-T2-C18 | 3 | 2014-03-20 |  | 2014-04-28 | 1688.97 | 0.92 | 1688.05 | 0.054471 | 22.26 | 21.76 | 0.5 | 619 | 15.27 | 14.85 | 0.42 | 45.6522
R3NC1-T3-C18 | 3 | 2014-03-20 |  | 2014-04-28 | 1670.56 | 0.65 | 1669.91 | 0.038909 | 23.55 | 23.49 | 0.06 | 1001 | 15.32 | 14.73 | 0.59 | 90.7692
R2NC3-T1-C18 | 3 | 2014-03-20 |  | 2014-04-28 | 1685.95 | 1.08 | 1684.87 | 0.064059 | 21.51 | 21.44 | 0.07 | 695 | 15.6 | 14.59 | 1.01 | 93.5185
R2NC3-T2-C18 | 3 | 2014-03-20 |  | 2014-04-28 | 1678.13 | 0.82 | 1677.31 | 0.048864 | 23.4 | 23.35 | 0.05 | 776 | 15.44 | 14.67 | 0.77 | 93.9024
R2NC3-T3-C18 | 3 | 2014-03-20 |  | 2014-04-28 | 1690.23 | 0.76 | 1689.47 | 0.044964 | 23.52 | 23.44 | 0.08 | 410 | 14.96 | 14.28 | 0.68 | 89.4737
R2NC2-T1-C18 | 3 | 2014-03-20 |  | 2014-04-28 | 1668.54 | 0.65 | 1667.89 | 0.038956 | 23.34 | 23.26 | 0.08 | 330 | 15.35 | 14.78 | 0.57 | 87.6923
R2NC2-T2-C18 | 3 | 2014-03-20 |  | 2014-04-28 | 1687.25 | 0.72 | 1686.53 | 0.042673 | 23.5 | 23.44 | 0.06 | 762 | 15.4 | 14.74 | 0.66 | 91.6667
R2NC2-T3-C18 | 3 | 2014-03-20 |  | 2014-04-28 | 1690.98 | 0.68 | 1690.3 | 0.040213 | 21.87 | 21.72 | 0.15 | 459 | 15.13 | 14.6 | 0.53 | 77.9412
R2NC1-T1-C18 | 3 | 2014-03-20 |  | 2014-04-28 | 1688.55 | 1.4 | 1687.15 | 0.082911 | 23.95 | 23.41 | 0.54 | 493 | 16.13 | 15.27 | 0.86 | 61.4286
R2NC1-T2-C18 | 3 | 2014-03-20 |  | 2014-04-28 | 1688.46 | 1.39 | 1687.07 | 0.082324 | 23.9 | 23.47 | 0.43 | 548 | 15.29 | 14.33 | 0.96 | 69.0647
R2NC1-T3-C18 | 3 | 2014-03-20 |  | 2014-04-28 | 1679.66 | 0.66 | 1679 | 0.039294 | 23.74 | 23.57 | 0.17 | 589 | 14.62 | 14.13 | 0.49 | 74.2424
R2N1-T1-C18 | 3 | 2014-03-20 | 0.48 grams of shell removed | 2014-04-28 | 1694.85 | 33.6 | 1661.25 | 1.9825 | 45.21 | 23.8 | 21.41 | 615 | 27.43 | 15.24 | 12.19 | 36.2798
R2N1-T2-C18 | 3 | 2014-03-20 |  | 2014-04-28 | 1682.16 | 25.24 | 1656.92 | 1.5005 | 34.76 | 21.48 | 13.28 | 618 | 26.79 | 14.83 | 11.96 | 47.3851
R2N1-T3-C18 | 3 | 2014-03-20 | 2.02 grams of fish bones & shells removed | 2014-04-29 | 1669.54 | 29.35 | 1640.19 | 1.758 | 43.72 | 23.46 | 20.26 | 942 | 23.37 | 14.28 | 9.09 | 30.971

## 9TH SET - 0408
PORT OF MIAMI SEDIMENT TRAP SAMPLE TEST RESULTS FOR SAMPLES RECEIVED 04/08/14
Field Data |  |  | Laboratory Test Results
Sample | Replicates (n) | Date Sample Collected | Notes | Date Set-Up for Testing | Total Wet Mass (grams) | Total Dry Mass (grams) | Mass of Water (grams) | Solids Content (%) | Retained on U.S. Standard No. 230 Sieve |  |  | Finer than U.S. Standard No. 230 Sieve
[9 empty] | Dry Mass Retained on No. 230 Sieve and Tare (grams) | Tare Mass (grams) | Dry Mass Retained on No. 230 Sieve (grams) | Conductivity After 2nd Settling (µmhos/cm) | Dry Mass Finer than No. 230 Sieve and Tare (grams) | Tare Mass (grams) | Dry Mass Finer than No. 230 Sieve (grams) | Fraction by Dry Mass Finer than No. 230 Sieve (%)
R2SC2-1-C19 | 3 | 2014-03-30 | 0.48 grams of fish bones removed | 2014-05-01 | 1678.23 | 6.88 | 1671.35 | 0.40996 | 25.77 | 23.94 | 1.83 | 488 | 19.76 | 14.71 | 5.05 | 73.4012
R2SC2-2-C19 | 3 | 2014-03-30 | 0.41 grams of fish bones removed. Purple substance lining inside of sample bottle. | 2014-05-01 | 1685.74 | 5.63 | 1680.11 | 0.33398 | 24.94 | 23.75 | 1.19 | 440 | 18.57 | 14.13 | 4.44 | 78.8632
R2SC2-3-C19 | 3 | 2014-03-30 |  | 2014-05-01 | 1672.23 | 5.55 | 1666.68 | 0.33189 | 24.43 | 23.42 | 1.01 | 1172 | 19.31 | 14.77 | 4.54 | 81.8018
R2SC1-1-C19 | 3 | 2014-03-30 |  | 2014-05-02 | 1675.05 | 6.98 | 1668.07 | 0.4167 | 22.94 | 21.71 | 1.23 | 881 | 29.09 | 23.34 | 5.75 | 82.3782
R2SC1-2-C19 | 3 | 2014-03-30 |  | 2014-05-02 | 1684.2 | 6.87 | 1677.33 | 0.40791 | 24.31 | 23.31 | 1 | 958 | 29.56 | 23.69 | 5.87 | 85.444
R2SC1-3-C19 | 0 | 2014-03-30 | No sample [Field Comment: No Tree]
R2N2-1 C19 | 3 | 2014-03-30 |  | 2014-05-02 | 1698.9 | 26.29 | 1672.61 | 1.5475 | 35.05 | 21.74 | 13.31 | 1282 | 36.58 | 23.6 | 12.98 | 49.3724
R2N2-2 C19 | 3 | 2014-03-30 |  | 2014-05-02 | 1697.93 | 24.26 | 1673.67 | 1.4288 | 36.4 | 23.61 | 12.79 | 854 | 33.19 | 21.72 | 11.47 | 47.2795
R2N2-3 C19 | 3 | 2014-03-30 |  | 2014-05-02 | 1705 | 28.65 | 1676.35 | 1.6804 | 37.23 | 21.74 | 15.49 | 1723 | 34.67 | 21.51 | 13.16 | 45.9337
HBS4-1 C20 | 3 | 2014-04-02 |  | 2014-05-02 | 1704.6 | 38.26 | 1666.34 | 2.2445 | 36.5 | 23.73 | 12.77 | 1106 | 49.38 | 23.89 | 25.49 | 66.6231
HBS4-2 C20 | 3 | 2014-04-02 |  | 2014-05-02 | 1713.77 | 41.44 | 1672.33 | 2.4181 | 39.81 | 23.57 | 16.24 | 1249 | 46.86 | 21.66 | 25.2 | 60.8108
HBS4-3 C20 | 3 | 2014-04-02 |  | 2014-05-02 | 1720.76 | 62.83 | 1657.93 | 3.6513 | 45.85 | 23.54 | 22.31 | 1646 | 63.95 | 23.43 | 40.52 | 64.4915
HBS3-1 C20 | 3 | 2014-04-02 |  | 2014-05-02 | 1717.37 | 48.87 | 1668.5 | 2.8456 | 43.31 | 23.47 | 19.84 | 1238 | 50.77 | 21.74 | 29.03 | 59.4025
HBS3-2 C20 | 0 | 2014-04-02 | No sample [Field Comment: Tree Down]
HBS3-3 C20 | 3 | 2014-04-02 |  | 2014-05-03 | 1709.92 | 47.78 | 1662.14 | 2.7943 | 39.92 | 23.32 | 16.6 | 1131 | 54.64 | 23.46 | 31.18 | 65.2574
HBNC1-1 C20 | 3 | 2014-04-02 |  | 2014-05-03 | 1702.05 | 30.67 | 1671.38 | 1.8019 | 24.94 | 23.25 | 1.69 | 1351 | 52.79 | 23.81 | 28.98 | 94.4897
HBNC1-2 C20 | 3 | 2014-04-02 |  | 2014-05-03 | 1702.44 | 37.02 | 1665.42 | 2.1745 | 26.07 | 23.28 | 2.79 | 4620 | 57.96 | 23.73 | 34.23 | 92.4635
HBNC1-3 C20 | 3 | 2014-04-02 |  | 2014-05-03 | 1696.23 | 26.91 | 1669.32 | 1.5865 | 25.06 | 23.12 | 1.94 | 1474 | 48.33 | 23.36 | 24.97 | 92.7908
HBSC1-1 C20 | 3 | 2014-04-02 |  | 2014-05-03 | 1683.38 | 9.62 | 1673.76 | 0.57147 | 24.67 | 23.47 | 1.2 | 938 | 31.79 | 23.37 | 8.42 | 87.526
HBSC1-2 C20 | 3 | 2014-04-02 |  | 2014-05-03 | 1688.55 | 9.86 | 1678.69 | 0.58393 | 23.83 | 23.2 | 0.63 | 1035 | 23.98 | 14.75 | 9.23 | 93.6105
HBSC1-3 C20 | 3 | 2014-04-02 |  | 2014-05-03 | 1686.03 | 9.17 | 1676.86 | 0.54388 | 24.08 | 23.28 | 0.8 | 1004 | 32.02 | 23.65 | 8.37 | 91.2759
HBN3-1 C20 | 3 | 2014-04-03 |  | 2014-05-03 | 1747.74 | 105.44 | 1642.3 | 6.0329 | 98.71 | 23.25 | 75.46 | 3280 | 44.37 | 14.39 | 29.98 | 28.4332
HBN3-2 C20 | 3 | 2014-04-03 |  | 2014-05-03 | 1765.35 | 134.16 | 1631.19 | 7.5996 | 128.92 | 23.38 | 105.54 | 1176 | 43.83 | 15.21 | 28.62 | 21.3327
HBN3-3 C20 | 3 | 2014-04-03 |  | 2014-05-03 | 1786.61 | 120.58 | 1666.03 | 6.7491 | 117.55 | 23.26 | 94.29 | 876 | 40.61 | 14.32 | 26.29 | 21.803
HBN2-1 C20 | 3 | 2014-04-04 |  | 2014-05-03 | 1789.31 | 164.51 | 1624.8 | 9.194 | 171.12 | 23.3 | 147.82 | 1162 | 31.46 | 14.77 | 16.69 | 10.1453
HBN2-2 C20 | 3 | 2014-04-04 |  | 2014-05-03 | 1780.21 | 169.62 | 1610.59 | 9.5281 | 175.03 | 23.9 | 151.13 | 938 | 33.08 | 14.59 | 18.49 | 10.9008
HBN2-3 C20 | 3 | 2014-04-04 |  | 2014-05-05 | 1778.77 | 153.36 | 1625.41 | 8.6217 | 151.92 | 23.93 | 127.99 | 1447 | 40.58 | 15.21 | 25.37 | 16.5428
HBS2-1 C20 | 3 | 2014-04-04 |  | 2014-05-05 | 1705.19 | 36.74 | 1668.45 | 2.1546 | 41.91 | 23.45 | 18.46 | 1111 | 32.9 | 14.62 | 18.28 | 49.755
HBS2-2 C20 | 3 | 2014-04-04 |  | 2014-05-05 | 1707.52 | 50.04 | 1657.48 | 2.9306 | 49.17 | 23.4 | 25.77 | 1311 | 39.01 | 14.74 | 24.27 | 48.5012
HBS2-3 C20 | 3 | 2014-04-04 |  | 2014-05-05 | 1697.85 | 40.2 | 1657.65 | 2.3677 | 44.32 | 23.72 | 20.6 | 1240 | 34.2 | 14.6 | 19.6 | 48.7562
HBS1-1 C20 | 3 | 2014-04-04 |  | 2014-05-05 | 1714.78 | 58.51 | 1656.27 | 3.4121 | 68.96 | 23.88 | 45.08 | 877 | 28.2 | 14.77 | 13.43 | 22.9533
HBS1-2 C20 | 3 | 2014-04-04 |  | 2014-05-05 | 1742.93 | 67.38 | 1675.55 | 3.8659 | 77.7 | 23.47 | 54.23 | 1016 | 27.99 | 14.84 | 13.15 | 19.5162
HBS1-3 C20 | 3 | 2014-04-04 | 0.55 grams of shell removed | 2014-05-05 | 1721.43 | 55.48 | 1665.95 | 3.2229 | 63.3 | 23.35 | 39.95 | 1401 | 30.18 | 14.65 | 15.53 | 27.9921
Checked By: TSI
Date: 05/22/14
Rev:0

## 10TH SET - 0428
PORT OF MIAMI SEDIMENT TRAP SAMPLE TEST RESULTS FOR SAMPLES RECEIVED 04/28/14
Field Data |  |  | Laboratory Test Results
Sample | Replicates (n) | Date Sample Collected | Notes | Date Set-Up for Testing | Total Wet Mass (grams) | Total Dry Mass (grams) | Mass of Water (grams) | Solids Content (%) | Retained on U.S. Standard No. 230 Sieve |  |  | Finer than U.S. Standard No. 230 Sieve
[9 empty] | Dry Mass Retained on No. 230 Sieve and Tare (grams) | Tare Mass (grams) | Dry Mass Retained on No. 230 Sieve (grams) | Conductivity After 2nd Settling (µmhos/cm) | Dry Mass Finer than No. 230 Sieve and Tare (grams) | Tare Mass (grams) | Dry Mass Finer than No. 230 Sieve (grams) | Fraction by Dry Mass Finer than No. 230 Sieve (%)
R2N1-1-C22 | 3 | 2014-04-16 |  | 2014-05-05 | 1704.8 | 47.48 | 1657.32 | 2.7851 | 54.38 | 23.57 | 30.81 | 1211 | 31.41 | 14.74 | 16.67 | 35.1095
R2N1-2-C22 | 3 | 2014-04-16 |  | 2014-05-05 | 1695.26 | 41.95 | 1653.31 | 2.4745 | 51.51 | 23.89 | 27.62 | 1120 | 29.48 | 15.15 | 14.33 | 34.1597
R2N1-3-C22 | 3 | 2014-04-16 | 1.08 grams of shell removed | 2014-05-05 | 1697.17 | 49.1 | 1648.07 | 2.8931 | 56.81 | 23.86 | 32.95 | 1113 | 30.84 | 14.69 | 16.15 | 32.8921
R2S1-1-C22 | 3 | 2014-04-16 |  | 2014-05-05 | 1691.6 | 26.39 | 1665.21 | 1.5601 | 37.47 | 23.54 | 13.93 | 977 | 26.78 | 14.32 | 12.46 | 47.2149
R2S1-2-C22 | 3 | 2014-04-16 |  | 2014-05-05 | 1689.09 | 31.46 | 1657.63 | 1.8625 | 40.09 | 23.87 | 16.22 | 975 | 29.78 | 14.54 | 15.24 | 48.4425
R2S1-3-C22 | 3 | 2014-04-16 |  | 2014-05-05 | 1684.5 | 28.22 | 1656.28 | 1.6753 | 35.45 | 23.37 | 12.08 | 1077 | 30.91 | 14.77 | 16.14 | 57.1935
R2S2-1-C22 | 3 | 2014-04-16 |  | 2014-05-05 | 1688.06 | 16.36 | 1671.7 | 0.96916 | 28.02 | 21.72 | 6.3 | 797 | 24.82 | 14.76 | 10.06 | 61.4914
R2S2-2-C22 | 3 | 2014-04-16 |  | 2014-05-05 | 1689.51 | 21.23 | 1668.28 | 1.2566 | 31.53 | 23.3 | 8.23 | 974 | 27.18 | 14.18 | 13 | 61.2341
R2S2-3-C22 | 3 | 2014-04-16 |  | 2014-05-05 | 1688.86 | 19.66 | 1669.2 | 1.1641 | 33.44 | 23.43 | 10.01 | 1124 | 23.83 | 14.18 | 9.65 | 49.0844
R2NC1-1-C22 | 3 | 2014-04-16 |  | 2014-05-06 | 1680.72 | 4.29 | 1676.43 | 0.25525 | 24.72 | 23.29 | 1.43 | 922 | 17.03 | 14.17 | 2.86 | 66.6667
R2NC1-2-C22 | 3 | 2014-04-16 | 0.92 grams of shell removed | 2014-05-06 | 1685.54 | 4.7 | 1680.84 | 0.27884 | 25.34 | 23.35 | 1.99 | 885 | 17.3 | 14.59 | 2.71 | 57.6596
R2NC1-3-C22 | 3 | 2014-04-16 | 0.04 grams of shell removed | 2014-05-06 | 1689.66 | 3.4 | 1686.26 | 0.20122 | 24.44 | 23.39 | 1.05 | 744 | 16.68 | 14.33 | 2.35 | 69.1176
R2NC2-1-C22 | 3 | 2014-04-16 |  | 2014-05-06 | 1684.07 | 1.62 | 1682.45 | 0.096196 | 23.83 | 23.74 | 0.09 | 641 | 15.65 | 14.12 | 1.53 | 94.4444
R2NC2-2-C22 | 3 | 2014-04-16 |  | 2014-05-06 | 1688.65 | 1.38 | 1687.27 | 0.081722 | 23.61 | 23.53 | 0.08 | 544 | 16.47 | 15.17 | 1.3 | 94.2029
R2NC2-3-C22 | 3 | 2014-04-16 |  | 2014-05-06 | 1687.71 | 2.04 | 1685.67 | 0.12087 | 23.65 | 23.49 | 0.16 | 676 | 16.72 | 14.84 | 1.88 | 92.1569
R2NC3-1-C22 | 3 | 2014-04-16 |  | 2014-05-06 | 1680.39 | 2.15 | 1678.24 | 0.12795 | 23.44 | 23.23 | 0.21 | 814 | 17.15 | 15.21 | 1.94 | 90.2326
R2NC3-2-C22 | 3 | 2014-04-16 |  | 2014-05-06 | 1680.91 | 1.81 | 1679.1 | 0.10768 | 24.08 | 23.91 | 0.17 | 720 | 16.38 | 14.74 | 1.64 | 90.6077
R2NC3-3-C22 | 3 | 2014-04-16 |  | 2014-05-06 | 1683.49 | 8.16 | 1675.33 | 0.48471 | 23.77 | 23.59 | 0.18 | 620 | 24.83 | 16.85 | 7.98 | 97.7941
Checked By: TSI
Date: 05/20/14
Rev: 0

## 11TH SET -0516
Field Data |  |  | Laboratory Test Results
Sample | Replicates (n) | Date Sample Collected | Notes | Date Set-Up for Testing | Total Wet Mass (grams) | Total Dry Mass (grams) | Mass of Water (grams) | Solids Content (%) | Retained on U.S. Standard No. 230 Sieve |  |  | Finer than U.S. Standard No. 230 Sieve
[9 empty] | Dry Mass Retained on No. 230 Sieve and Tare (grams) | Tare Mass (grams) | Dry Mass Retained on No. 230 Sieve (grams) | Conductivity After 2nd Settling (µmhos/cm) | Dry Mass Finer than No. 230 Sieve and Tare (grams) | Tare Mass (grams) | Dry Mass Finer than No. 230 Sieve (grams) | Fraction by Dry Mass Finer than No. 230 Sieve (%)
R2SC2-1-C23 | 3 | 2014-04-27 |  | 2014-05-19 | 1680.46 | 2.57 | 1677.89 | 0.15293 | 12.98 | 12.63 | 0.35 | 619 | 14.84 | 12.62 | 2.22 | 86.3813
R2SC2-2-C23 | 3 | 2014-04-27 |  | 2014-05-19 | 1684.72 | 3.04 | 1681.68 | 0.18045 | 13.01 | 12.65 | 0.36 | 849 | 15.28 | 12.6 | 2.68 | 88.1579
R2SC2-3-C23 | 3 | 2014-04-27 | 0.37 grams of fish bones removed | 2014-05-19 | 1687.79 | 3.89 | 1683.9 | 0.23048 | 13.46 | 12.67 | 0.79 | 560 | 15.72 | 12.62 | 3.1 | 79.6915
R2SC1-1-C23 | 3 | 2014-04-27 |  | 2014-05-19 | 1675.47 | 5.41 | 1670.06 | 0.32289 | 13.01 | 12.63 | 0.38 | 795 | 17.63 | 12.6 | 5.03 | 92.976
R2SC1-2-C23 | 3 | 2014-04-27 |  | 2014-05-19 | 1692.3 | 4.44 | 1687.86 | 0.26236 | 13.05 | 12.64 | 0.41 | 887 | 16.64 | 12.61 | 4.03 | 90.7658
R2SC1-3-C23 | 3 | 2014-04-27 |  | 2014-05-20 | 1675.44 | 2.75 | 1672.69 | 0.16414 | 12.98 | 12.68 | 0.3 | 527 | 15.15 | 12.7 | 2.45 | 89.0909
R2N2-1-C23 | 3 | 2014-04-27 |  | 2014-05-20 | 1683.22 | 13.75 | 1669.47 | 0.81689 | 17.12 | 12.64 | 4.48 | 1223 | 21.89 | 12.62 | 9.27 | 67.4182
R2N2-2-C23 | 3 | 2014-04-27 | 1.12 grams of shell removed | 2014-05-20 | 1693.72 | 13.32 | 1680.4 | 0.78643 | 17.67 | 12.63 | 5.04 | 1544 | 20.91 | 12.63 | 8.28 | 62.1622
R2N2-3-C23 | 3 | 2014-04-27 |  | 2014-05-20 | 1694.59 | 16.41 | 1678.18 | 0.96838 | 18.12 | 12.64 | 5.48 | 1365 | 23.58 | 12.65 | 10.93 | 66.6057
HBSC1-1-C24 | 3 | 2014-04-30 | 3.18 grams of shell removed | 2014-05-20 | 1678.82 | 2.24 | 1676.58 | 0.13343 | 13 | 12.65 | 0.35 | 370 | 14.53 | 12.64 | 1.89 | 84.375
HBSC1-2-C24 | 3 | 2014-04-30 |  | 2014-05-20 | 1674.5 | 3.12 | 1671.38 | 0.18632 | 12.73 | 12.62 | 0.11 | 841 | 15.64 | 12.63 | 3.01 | 96.4744
HBSC1-3-C24 | 3 | 2014-04-30 |  | 2014-05-20 | 1676.7 | 1.65 | 1675.05 | 0.098408 | 12.66 | 12.62 | 0.04 | 368 | 14.19 | 12.58 | 1.61 | 97.5758
HBS3-1-C24 | 3 | 2014-04-30 |  | 2014-05-21 | 1694.31 | 15.18 | 1679.13 | 0.89594 | 19.6 | 12.62 | 6.98 | 563 | 20.8 | 12.6 | 8.2 | 54.0184
HBS3-3-C24 | 3 | 2014-04-30 |  | 2014-05-21 | 1686.86 | 19.21 | 1667.65 | 1.1388 | 19.97 | 12.62 | 7.35 | 683 | 24.5 | 12.64 | 11.86 | 61.7387
HBS4-1-C24 | 3 | 2014-04-30 |  | 2014-05-21 | 1699.45 | 21.83 | 1677.62 | 1.2845 | 21.2 | 12.6 | 8.6 | 723 | 25.82 | 12.59 | 13.23 | 60.6047
HBS4-2-C24 | 3 | 2014-04-30 |  | 2014-05-21 | 1680.75 | 20.63 | 1660.12 | 1.2274 | 21.72 | 12.64 | 9.08 | 744 | 24.15 | 12.6 | 11.55 | 55.9864
HBS4-3-C24 | 3 | 2014-04-30 |  | 2014-05-21 | 1690.58 | 27.47 | 1663.11 | 1.6249 | 22.79 | 12.66 | 10.13 | 936 | 29.93 | 12.59 | 17.34 | 63.1234
Field Data |  |  | Laboratory Test Results
Sample | Replicates (n) | Date Sample Collected | Notes | Date Set-Up for Testing | Total Wet Mass (grams) | Total Dry Mass (grams) | Mass of Water (grams) | Solids Content (%) | Retained on U.S. Standard No. 230 Sieve |  |  | Finer than U.S. Standard No. 230 Sieve
[9 empty] | Dry Mass Retained on No. 230 Sieve and Tare (grams) | Tare Mass (grams) | Dry Mass Retained on No. 230 Sieve (grams) | Conductivity After 2nd Settling (µmhos/cm) | Dry Mass Finer than No. 230 Sieve and Tare (grams) | Tare Mass (grams) | Dry Mass Finer than No. 230 Sieve (grams) | Fraction by Dry Mass Finer than No. 230 Sieve (%)
HBNC1-1-C24 | 3 | 2014-05-03 |  | 2014-05-27 | 1679.03 | 6.05 | 1672.98 | 0.36033 | 13.07 | 12.6 | 0.47 | 615 | 18.22 | 12.64 | 5.58 | 92.2314
HBNC1-2-C24 | 3 | 2014-05-03 |  | 2014-05-27 | 1683.78 | 7.08 | 1676.7 | 0.42048 | 13.63 | 12.59 | 1.04 | 852 | 18.63 | 12.59 | 6.04 | 85.3107
HBNC1-3-C24 | 3 | 2014-05-03 |  | 2014-05-27 | 1688.1 | 6.58 | 1681.52 | 0.38979 | 13.02 | 12.6 | 0.42 | 991 | 18.79 | 12.63 | 6.16 | 93.617
HBN3-1-C24 | 3 | 2014-05-03 |  | 2014-05-27 | 1719.35 | 47.51 | 1671.84 | 2.7633 | 42.29 | 12.62 | 29.67 | 1009 | 30.42 | 12.58 | 17.84 | 37.55
HBN3-2-C24 | 3 | 2014-05-03 |  | 2014-05-27 | 1718.52 | 54.02 | 1664.5 | 3.1434 | 51.76 | 12.65 | 39.11 | 824 | 27.54 | 12.63 | 14.91 | 27.6009
HBN3-3-C24 | 3 | 2014-05-03 |  | 2014-05-27 | 1713.13 | 55.27 | 1657.86 | 3.2263 | 51.9 | 12.63 | 39.27 | 828 | 28.59 | 12.59 | 16 | 28.9488
HBN2-1-C24 | 3 | 2014-05-03 |  | 2014-05-27 | 1766.47 | 124.93 | 1641.54 | 7.0723 | 126.21 | 12.58 | 113.63 | 827 | 23.91 | 12.61 | 11.3 | 9.0451
HBN2-2-C24 | 1 | 2014-05-03 | Two bottles gone from site [field note] | 2014-05-28 | 579.11 | 38.28 | 540.83 | 6.6101 | 45.15 | 12.65 | 32.5 | 192 | 18.38 | 12.6 | 5.78 | 15.0993
HBN2-3-C24 | 3 | 2014-05-03 |  | 2014-05-28 | 1733.52 | 116.98 | 1616.54 | 6.7481 | 105.29 | 12.66 | 92.63 | 1002 | 36.92 | 12.57 | 24.35 | 20.8155
HBS2-1-C24 | 3 | 2014-05-03 |  | 2014-05-28 | 1698.35 | 23.35 | 1675 | 1.3749 | 26.98 | 12.68 | 14.3 | 650 | 21.64 | 12.59 | 9.05 | 38.758
HBS2-2-C24 | 3 | 2014-05-03 |  | 2014-05-28 | 1686.36 | 27.97 | 1658.39 | 1.6586 | 30.65 | 12.63 | 18.02 | 552 | 22.56 | 12.61 | 9.95 | 35.5738
HBS2-3-C24 | 3 | 2014-05-03 |  | 2014-05-28 | 1694.75 | 23.96 | 1670.79 | 1.4138 | 27.74 | 12.72 | 15.02 | 610 | 21.59 | 12.65 | 8.94 | 37.3122
HBS1-1-C24 | 3 | 2014-05-03 |  | 2014-05-28 | 1694.93 | 20.64 | 1674.29 | 1.2177 | 25.8 | 12.68 | 13.12 | 511 | 20.15 | 12.63 | 7.52 | 36.4341
HBS1-2-C24 | 3 | 2014-05-03 |  | 2014-05-28 | 1675.69 | 20.19 | 1655.5 | 1.2049 | 25.93 | 12.6 | 13.33 | 519 | 19.49 | 12.63 | 6.86 | 33.9772
HBS1-3-C24 | 3 | 2014-05-03 | 0.79 grams of shell removed | 2014-05-28 | 1684.05 | 20.09 | 1663.96 | 1.193 | 24.41 | 12.64 | 11.77 | 688 | 20.91 | 12.59 | 8.32 | 41.4136
Checked By: TSI
Date: 06/11/14
Rev: 0

## 13TH SET - 0613
PORT OF MIAMI SEDIMENT TRAP SAMPLE TEST RESULTS FOR SAMPLES RECEIVED 06/13/14
Field Data |  |  | Laboratory Test Results
Sample | Replicates (n) | Date Sample Collected | Notes | Date Set-Up for Testing | Total Wet Mass (grams) | Total Dry Mass (grams) | Mass of Water (grams) | Solids Content (%) | Retained on U.S. Standard No. 230 Sieve |  |  | Finer than U.S. Standard No. 230 Sieve
[9 empty] | Dry Mass Retained on No. 230 Sieve and Tare (grams) | Tare Mass (grams) | Dry Mass Retained on No. 230 Sieve (grams) | Conductivity After 2nd Settling (µmhos/cm) | Dry Mass Finer than No. 230 Sieve and Tare (grams) | Tare Mass (grams) | Dry Mass Finer than No. 230 Sieve (grams) | Fraction by Dry Mass Finer than No. 230 Sieve (%)
R2N1-1-C27 | 3 | 2014-05-24 |  | 2014-06-14 | 1720.9 | 67.52 | 1653.38 | 3.9235 | 45.02 | 12.65 | 32.37 | 999 | 47.71 | 12.56 | 35.15 | 52.0586
R2N1-2-C27 | 3 | 2014-05-24 | 0.10 grams of shell removed | 2014-06-14 | 1699.33 | 52.68 | 1646.65 | 3.1 | 39.1 | 12.58 | 26.52 | 1629 | 38.73 | 12.57 | 26.16 | 49.6583
R2N1-3-C27 | 3 | 2014-05-24 |  | 2014-06-14 | 1716.73 | 63.17 | 1653.56 | 3.6797 | 46.76 | 12.58 | 34.18 | 1668 | 41.55 | 12.56 | 28.99 | 45.892
R2N2-1-C27 | 3 | 2014-05-24 | 1.11 grams of fish bones removed | 2014-06-14 | 1665.95 | 39.05 | 1626.9 | 2.344 | 25.51 | 12.63 | 12.88 | 920 | 38.8 | 12.63 | 26.17 | 67.0166
R2N2-2-C28 | 0 | 2014-05-24 | No sample [Field Comment: Tree Down]
R2N2-3-C27 | 3 | 2014-05-24 |  | 2014-06-14 | 1686.62 | 47.94 | 1638.68 | 2.8424 | 26.65 | 12.59 | 14.06 | 1502 | 46.48 | 12.6 | 33.88 | 70.6717
R2S1-1-C27 | 3 | 2014-05-24 |  | 2014-06-14 | 1699.14 | 48.36 | 1650.78 | 2.8461 | 29.75 | 12.57 | 17.18 | 1437 | 43.81 | 12.63 | 31.18 | 64.4748
R2S1-2-C27 | 3 | 2014-05-24 | 2.63 grams of shell & fish bones removed | 2014-06-14 | 1710.82 | 51.5 | 1659.32 | 3.0103 | 34.24 | 12.64 | 21.6 | 1614 | 42.51 | 12.61 | 29.9 | 58.0583
R2S1-3-C27 | 3 | 2014-05-24 |  | 2014-06-14 | 1698.32 | 42.85 | 1655.47 | 2.5231 | 27.44 | 12.63 | 14.81 | 1422 | 40.61 | 12.57 | 28.04 | 65.4376
R2NC1-1-C27 | 3 | 2014-05-24 |  | 2014-06-16 | 1680.18 | 11.36 | 1668.82 | 0.67612 | 15.6 | 12.7 | 2.9 | 919 | 21.06 | 12.6 | 8.46 | 74.4718
R2NC1-2-C27 | 3 | 2014-05-24 | 1.08 grams of fish bones removed | 2014-06-16 | 1685.44 | 12.07 | 1673.37 | 0.71613 | 14.98 | 12.63 | 2.35 | 999 | 22.41 | 12.69 | 9.72 | 80.5302
R2NC1-3-C27 | 3 | 2014-05-24 |  | 2014-06-16 | 1684.45 | 9.49 | 1674.96 | 0.56339 | 14.27 | 12.6 | 1.67 | 1138 | 20.43 | 12.61 | 7.82 | 82.4025
R2NC2-1-C27 | 3 | 2014-05-24 |  | 2014-06-16 | 1681.9 | 6.39 | 1675.51 | 0.37993 | 13.06 | 12.61 | 0.45 | 1040 | 18.58 | 12.64 | 5.94 | 92.9577
R2NC2-2-C27 | 3 | 2014-05-24 |  | 2014-06-16 | 1687.26 | 3.63 | 1683.63 | 0.21514 | 12.92 | 12.63 | 0.29 | 1290 | 15.95 | 12.61 | 3.34 | 92.011
R2NC2-3-C27 | 3 | 2014-05-24 | 1.97 grams of shell & fish bones removed | 2014-06-16 | 1674.65 | 7 | 1667.65 | 0.418 | 13.6 | 12.64 | 0.96 | 849 | 18.64 | 12.6 | 6.04 | 86.2857
R2NC3-1-C27 | 3 | 2014-05-24 | 1.85 grams of shell removed | 2014-06-17 | 1671.99 | 4.31 | 1667.68 | 0.25778 | 12.87 | 12.63 | 0.24 | 846 | 16.67 | 12.6 | 4.07 | 94.4316
R2NC3-2-C27 | 3 | 2014-05-24 | 0.43 grams of shell removed | 2014-06-17 | 1679.6 | 3.57 | 1676.03 | 0.21255 | 12.89 | 12.6 | 0.29 | 710 | 15.89 | 12.61 | 3.28 | 91.8768
R2NC3-3-C27 | 3 | 2014-05-24 | 1.73 grams of shell removed | 2014-06-17 | 1676.35 | 3.2 | 1673.15 | 0.19089 | 12.87 | 12.59 | 0.28 | 870 | 15.51 | 12.59 | 2.92 | 91.25
R2S2-1-C27 | 3 | 2014-05-24 |  | 2014-06-17 | 1686.93 | 27.9 | 1659.03 | 1.6539 | 20.6 | 12.6 | 8 | 1303 | 32.53 | 12.63 | 19.9 | 71.3262
R2S2-2-C27 | 3 | 2014-05-24 |  | 2014-06-17 | 1698.19 | 32.33 | 1665.86 | 1.9038 | 21.33 | 12.55 | 8.78 | 1555 | 36.14 | 12.59 | 23.55 | 72.8426
R2S2-3-C27 | 3 | 2014-05-24 | 0.62 grams of shell removed | 2014-06-17 | 1706.42 | 37.24 | 1669.18 | 2.1823 | 25.8 | 12.58 | 13.22 | 1938 | 36.64 | 12.62 | 24.02 | 64.5005
R2SC1-1-C27 | 3 | 2014-05-24 | 5.47 grams of shell removed | 2014-06-18 | 1682.31 | 17.84 | 1664.47 | 1.0604 | 16.89 | 12.6 | 4.29 | 800 | 26.18 | 12.63 | 13.55 | 75.9529
R2SC1-2-C27 | 3 | 2014-05-24 |  | 2014-06-18 | 1678.33 | 16.19 | 1662.14 | 0.96465 | 15.16 | 12.59 | 2.57 | 861 | 26.24 | 12.62 | 13.62 | 84.126
R2SC1-3-C27 | 3 | 2014-05-24 |  | 2014-06-18 | 1683.77 | 17.32 | 1666.45 | 1.0286 | 16.21 | 12.63 | 3.58 | 775 | 26.39 | 12.65 | 13.74 | 79.3303
R2SC2-1-C27 | 3 | 2014-05-24 | 1.09 grams of fish bones removed | 2014-06-18 | 1683.63 | 14.25 | 1669.38 | 0.84639 | 15.99 | 12.65 | 3.34 | 1334 | 23.57 | 12.66 | 10.91 | 76.5614
R2SC2-2-C27 | 3 | 2014-05-24 |  | 2014-06-18 | 1680.05 | 16.19 | 1663.86 | 0.96366 | 15.66 | 12.61 | 3.05 | 1225 | 25.76 | 12.62 | 13.14 | 81.1612
R2SC2-3-C27 | 3 | 2014-05-24 |  | 2014-06-18 | 1676.25 | 17.52 | 1658.73 | 1.0452 | 16.19 | 12.65 | 3.54 | 1689 | 26.61 | 12.63 | 13.98 | 79.7945
HBSC1-1-C28 | 3 | 2014-05-28 |  | 2014-06-19 | 1665.86 | 13.34 | 1652.52 | 0.80079 | 14.42 | 12.66 | 1.76 | 1696 | 24.17 | 12.59 | 11.58 | 86.8066
HBSC1-2-C28 | 3 | 2014-05-28 |  | 2014-06-19 | 1685.4 | 14.42 | 1670.98 | 0.85558 | 13.62 | 12.66 | 0.96 | 1734 | 26.09 | 12.63 | 13.46 | 93.3426
HBSC1-3-C28 | 3 | 2014-05-28 | 0.76 grams of shell removed | 2014-06-19 | 1674.55 | 12.04 | 1662.51 | 0.719 | 13.46 | 12.62 | 0.84 | 1606 | 23.77 | 12.57 | 11.2 | 93.0233
HBS3-1-C28 | 3 | 2014-05-28 |  | 2014-06-19 | 1707.87 | 45.85 | 1662.02 | 2.6846 | 30.46 | 12.68 | 17.78 | 1728 | 40.66 | 12.59 | 28.07 | 61.2214
HBS3-2-C28 | 0 | 2014-05-28 | No sample [Field Comment: No Tree]
HBS3-3-C28 | 3 | 2014-05-28 |  | 2014-06-19 | 1691.98 | 50.96 | 1641.02 | 3.0119 | 29.32 | 12.64 | 16.68 | 2220 | 46.86 | 12.58 | 34.28 | 67.2684
Checked By: | JCW
Date: | 07/11/14
Rev: 0
Page 1 of 2
PORT OF MIAMI SEDIMENT TRAP SAMPLE TEST RESULTS FOR SAMPLES RECEIVED 06/13/14
Field Data |  |  | Laboratory Test Results
Sample | Replicates (n) | Date Sample Collected | Notes | Date Set-Up for Testing | Total Wet Mass (grams) | Total Dry Mass (grams) | Mass of Water (grams) | Solids Content (%) | Retained on U.S. Standard No. 230 Sieve |  |  | Finer than U.S. Standard No. 230 Sieve
[9 empty] | Dry Mass Retained on No. 230 Sieve and Tare (grams) | Tare Mass (grams) | Dry Mass Retained on No. 230 Sieve (grams) | Conductivity After 2nd Settling (µmhos/cm) | Dry Mass Finer than No. 230 Sieve and Tare (grams) | Tare Mass (grams) | Dry Mass Finer than No. 230 Sieve (grams) | Fraction by Dry Mass Finer than No. 230 Sieve (%)
HBS4-1-C28 | 3 | 2014-05-28 |  | 2014-06-19 | 1711.73 | 53.66 | 1658.07 | 3.1348 | 38.45 | 12.65 | 25.8 | 1757 | 40.45 | 12.59 | 27.86 | 51.9195
HBS4-2-C28 | 3 | 2014-05-28 |  | 2014-06-19 | 1707.25 | 60.41 | 1646.84 | 3.5384 | 43.18 | 12.63 | 30.55 | 1943 | 42.44 | 12.58 | 29.86 | 49.4289
HBS4-3-C28 | 3 | 2014-05-28 | 0.03 grams of shell removed | 2014-06-20 | 1730.24 | 77.64 | 1652.6 | 4.4872 | 53.2 | 12.64 | 40.56 | 1697 | 49.7 | 12.62 | 37.08 | 47.7589
HBN3-1-C28 | 3 | 2014-05-28 |  | 2014-06-20 | 1709.35 | 90.8 | 1618.55 | 5.312 | 81.76 | 12.6 | 69.16 | 1319 | 34.22 | 12.58 | 21.64 | 23.8326
HBN3-2-C28 | 3 | 2014-05-28 | 0.49 grams of shell removed | 2014-06-20 | 1747.04 | 101.97 | 1645.07 | 5.8367 | 93.99 | 12.58 | 81.41 | 1242 | 33.2 | 12.64 | 20.56 | 20.1628
HBN3-3-C28 | 3 | 2014-05-28 |  | 2014-06-20 | 1740.52 | 96.15 | 1644.37 | 5.5242 | 88.81 | 12.62 | 76.19 | 1143 | 32.55 | 12.59 | 19.96 | 20.7592
HBNC1-1-C28 | 3 | 2014-05-29 |  | 2014-06-20 | 1702.01 | 34.6 | 1667.41 | 2.0329 | 14.48 | 12.65 | 1.83 | 1619 | 45.4 | 12.63 | 32.77 | 94.711
HBNC1-2-C28 | 3 | 2014-05-29 |  | 2014-06-20 | 1701.9 | 32.04 | 1669.86 | 1.8826 | 16.02 | 12.61 | 3.41 | 1675 | 41.23 | 12.6 | 28.63 | 89.3571
HBNC1-3-C28 | 3 | 2014-05-29 |  | 2014-06-20 | 1699.33 | 31.81 | 1667.52 | 1.8719 | 14.3 | 12.64 | 1.66 | 1513 | 42.74 | 12.59 | 30.15 | 94.7815
HBS1-1-C28 | 3 | 2014-05-29 |  | 2014-06-20 | 1721.31 | 75.28 | 1646.03 | 4.3734 | 71.52 | 12.61 | 58.91 | 1611 | 28.98 | 12.61 | 16.37 | 21.7455
HBS1-2-C28 | 3 | 2014-05-29 | 3.44 grams of shell removed | 2014-06-20 | 1725.2 | 83.25 | 1641.95 | 4.8255 | 78.79 | 12.58 | 66.21 | 1490 | 29.69 | 12.65 | 17.04 | 20.4685
HBS1-3-C28 | 3 | 2014-05-29 |  | 2014-06-20 | 1722.21 | 76.43 | 1645.78 | 4.4379 | 68.38 | 12.63 | 55.75 | 1628 | 33.29 | 12.61 | 20.68 | 27.0574
HBN2-1-C28 | 3 | 2014-05-29 |  | 2014-06-21 | 1737.78 | 81.9 | 1655.88 | 4.7129 | 75.92 | 12.7 | 63.22 | 1314 | 31.29 | 12.61 | 18.68 | 22.8083
HBN2-2-C28 | 3 | 2014-05-29 |  | 2014-06-21 | 1709.93 | 70.85 | 1639.08 | 4.1434 | 65.08 | 12.63 | 52.45 | 1395 | 30.99 | 12.59 | 18.4 | 25.9704
HBN2-3-C28 | 3 | 2014-05-29 |  | 2014-06-21 | 1732.43 | 70.52 | 1661.91 | 4.0706 | 64.07 | 12.68 | 51.39 | 1254 | 31.72 | 12.59 | 19.13 | 27.1271
HBS2-1-C28 | 3 | 2014-05-29 |  | 2014-06-21 | 1721.47 | 52.75 | 1668.72 | 3.0642 | 45.71 | 12.63 | 33.08 | 1507 | 32.25 | 12.58 | 19.67 | 37.2891
HBS2-2-C28 | 3 | 2014-05-29 |  | 2014-06-21 | 1706.1 | 80.41 | 1625.69 | 4.7131 | 68.45 | 12.62 | 55.83 | 1367 | 37.16 | 12.58 | 24.58 | 30.5683
HBS2-3-C28 | 3 | 2014-05-29 | 2.59 grams of shell removed | 2014-06-21 | 1721.95 | 65.66 | 1656.29 | 3.8131 | 56.1 | 12.65 | 43.45 | 1740 | 34.79 | 12.58 | 22.21 | 33.8258
Checked By: | JCW
Date: | 07/11/14
Rev: 0
Page 2 of 2

## 14TH SET - 0714
PORT OF MIAMI SEDIMENT TRAP SAMPLE TEST RESULTS FOR SAMPLES RECEIVED 07/14/14
Field Data |  |  | Laboratory Test Results
Sample [see Note 1] | Replicates (n) | Date Sample Collected | Notes | Date Set-Up for Testing | Total Wet Mass (grams) | Total Dry Mass (grams) | Mass of Water (grams) | Solids Content (%) | Retained on U.S. Standard No. 230 Sieve |  |  | Finer than U.S. Standard No. 230 Sieve
[9 empty] | Dry Mass Retained on No. 230 Sieve and Tare (grams) | Tare Mass (grams) | Dry Mass Retained on No. 230 Sieve (grams) | Conductivity After 2nd Settling (µmhos/cm) | Dry Mass Finer than No. 230 Sieve and Tare (grams) | Tare Mass (grams) | Dry Mass Finer than No. 230 Sieve (grams) | Fraction by Dry Mass Finer than No. 230 Sieve (%)
R2SC1-1 C31 | 3 | 2014-06-22 | 0.32 grams of shell removed | 2014-07-18 | 1676.38 | 6.72 | 1669.66 | 0.40086 | 13.59 | 12.6 | 0.99 | 541 | 18.38 | 12.65 | 5.73 | 85.2679
R2SC1-2 C31 | 3 | 2014-06-22 |  | 2014-07-18 | 1688.27 | 6.83 | 1681.44 | 0.40456 | 13.44 | 12.6 | 0.84 | 626 | 18.64 | 12.65 | 5.99 | 87.7013
R2SC1-3 C31 | 3 | 2014-06-22 |  | 2014-07-18 | 1685.63 | 5.72 | 1679.91 | 0.33934 | 13.33 | 12.59 | 0.74 | 493 | 17.57 | 12.59 | 4.98 | 87.0629
R2SC2-1 C31 | 3 | 2014-06-22 | 1.64 grams of shell removed | 2014-07-18 | 1694.05 | 7.07 | 1686.98 | 0.41734 | 13.43 | 12.63 | 0.8 | 706 | 18.86 | 12.59 | 6.27 | 88.6846
R2SC2-2 C31 | 3 | 2014-06-22 |  | 2014-07-18 | 1691 | 5.75 | 1685.25 | 0.34004 | 13.8 | 12.63 | 1.17 | 513 | 17.2 | 12.62 | 4.58 | 79.6522
R2SC2-3 C31 | 3 | 2014-06-22 |  | 2014-07-18 | 1665.09 | 5.38 | 1659.71 | 0.32311 | 13.76 | 12.64 | 1.12 | 479 | 16.93 | 12.67 | 4.26 | 79.1822
R2S2-1 C31 | 3 | 2014-06-22 |  | 2014-07-18 | 1691.35 | 20.73 | 1670.62 | 1.2256 | 16.5 | 12.64 | 3.86 | 984 | 29.46 | 12.59 | 16.87 | 81.3796
R2S2-2 C31 | 3 | 2014-06-22 | 0.38 grams of shell removed | 2014-07-18 | 1692.52 | 25.05 | 1667.47 | 1.48 | 17.1 | 12.58 | 4.52 | 1216 | 33.15 | 12.62 | 20.53 | 81.9561
R2S2-3 C31 | 3 | 2014-06-22 |  | 2014-07-18 | 1697.48 | 23.27 | 1674.21 | 1.3709 | 16.99 | 12.71 | 4.28 | 874 | 31.55 | 12.56 | 18.99 | 81.6072
R2N1-1 C31 | 3 | 2014-06-22 |  | 2014-07-18 | 1711.66 | 68.36 | 1643.3 | 3.9938 | 27.44 | 12.61 | 14.83 | 1723 | 66.15 | 12.62 | 53.53 | 78.306
R2N1-2 C31 | 3 | 2014-06-22 |  | 2014-07-18 | 1702.5 | 47.51 | 1654.99 | 2.7906 | 23.78 | 12.64 | 11.14 | 1358 | 49.01 | 12.64 | 36.37 | 76.5523
R2N1-3 C31 | 3 | 2014-06-22 | 1.35 grams of shell & fish bones removed | 2014-07-18 | 1705.33 | 53.35 | 1651.98 | 3.1284 | 26.78 | 12.61 | 14.17 | 1283 | 51.8 | 12.62 | 39.18 | 73.4396
R2N2-1 C31 | 3 | 2014-06-22 |  | 2014-07-18 | 1697.94 | 36.22 | 1661.72 | 2.1332 | 22.57 | 12.6 | 9.97 | 926 | 38.84 | 12.59 | 26.25 | 72.4738
R2N2-3 C31 | 3 | 2014-06-22 |  | 2014-07-19 | 1704.22 | 36.46 | 1667.76 | 2.1394 | 22.83 | 12.59 | 10.24 | 1423 | 38.83 | 12.61 | 26.22 | 71.9144
R2NC1-1 C31 | 3 | 2014-06-22 | 1.97 grams of shell removed | 2014-07-19 | 1679.09 | 3.56 | 1675.53 | 0.21202 | 14.34 | 12.59 | 1.75 | 817 | 14.44 | 12.63 | 1.81 | 50.8427
R2NC1-2 C31 | 3 | 2014-06-22 | 0.47 grams of shell removed | 2014-07-19 | 1682.5 | 1.74 | 1680.76 | 0.10342 | 12.97 | 12.61 | 0.36 | 548 | 13.96 | 12.58 | 1.38 | 79.3103
R2NC1-3 C31 | 3 | 2014-06-22 |  | 2014-07-19 | 1684.48 | 2.09 | 1682.39 | 0.12407 | 13.08 | 12.6 | 0.48 | 542 | 14.17 | 12.56 | 1.61 | 77.0335
R2NC2-1 C31 | 3 | 2014-06-22 | 1.87 grams of shell removed | 2014-07-19 | 1682.54 | 2.28 | 1680.26 | 0.13551 | 12.77 | 12.6 | 0.17 | 642 | 14.72 | 12.61 | 2.11 | 92.5439
R2NC2-2 C31 | 3 | 2014-06-22 | 2.69 grams of shell & fish bone removed | 2014-07-19 | 1679.16 | 1.89 | 1677.27 | 0.11256 | 13.01 | 12.63 | 0.38 | 606 | 14.09 | 12.58 | 1.51 | 79.8942
R2NC2-3 C31 | 3 | 2014-06-22 | 3.57 grams of shell removed | 2014-07-19 | 1684.41 | 1.75 | 1682.66 | 0.10389 | 12.76 | 12.65 | 0.11 | 517 | 14.22 | 12.58 | 1.64 | 93.7143
R2NC3-1 C31 | 3 | 2014-06-22 | 0.74 grams of shell removed | 2014-07-19 | 1676.08 | 1.95 | 1674.13 | 0.11634 | 12.7 | 12.6 | 0.1 | 488 | 14.42 | 12.57 | 1.85 | 94.8718
R2NC3-2 C31 | 3 | 2014-06-22 |  | 2014-07-19 | 1669.06 | 1.61 | 1667.45 | 0.096461 | 12.71 | 12.61 | 0.1 | 420 | 14.13 | 12.62 | 1.51 | 93.7888
R2NC3-3 C31 | 3 | 2014-06-22 | 3.56 grams of shell removed | 2014-07-19 | 1672.08 | 1.62 | 1670.46 | 0.096885 | 12.81 | 12.63 | 0.18 | 429 | 14.07 | 12.63 | 1.44 | 88.8889
Note 1: All sample suffixes were listed as C32 on the chain of custody record rather than C31 as identified on the samples. The C31 suffix was used for the laboratory identification of all samples.
Checked By: | TSI
Date: | 2014-08-18
Rev: 0
Page 1 of 2
PORT OF MIAMI SEDIMENT TRAP SAMPLE TEST RESULTS FOR SAMPLES RECEIVED 07/14/14
Field Data |  |  | Laboratory Test Results
Sample [see Note 1] | Replicates (n) | Date Sample Collected | Notes | Date Set-Up for Testing | Total Wet Mass (grams) | Total Dry Mass (grams) | Mass of Water (grams) | Solids Content (%) | Retained on U.S. Standard No. 230 Sieve |  |  | Finer than U.S. Standard No. 230 Sieve
[9 empty] | Dry Mass Retained on No. 230 Sieve and Tare (grams) | Tare Mass (grams) | Dry Mass Retained on No. 230 Sieve (grams) | Conductivity After 2nd Settling (µmhos/cm) | Dry Mass Finer than No. 230 Sieve and Tare (grams) | Tare Mass (grams) | Dry Mass Finer than No. 230 Sieve (grams) | Fraction by Dry Mass Finer than No. 230 Sieve (%)
HBNC-1-1 C32 | 3 | 2014-06-25 |  | 2014-07-26 | 1686.73 | 6.78 | 1679.95 | 0.40196 | 13.03 | 12.64 | 0.39 | 914 | 18.99 | 12.6 | 6.39 | 94.2478
HBNC-1-2 C32 | 3 | 2014-06-25 |  | 2014-07-26 | 1694.49 | 8.47 | 1686.02 | 0.49986 | 13.81 | 12.58 | 1.23 | 821 | 19.83 | 12.59 | 7.24 | 85.4782
HBNC-1-3 C32 | 3 | 2014-06-25 |  | 2014-07-26 | 1673.7 | 7.77 | 1665.93 | 0.46424 | 13.79 | 12.63 | 1.16 | 640 | 19.24 | 12.63 | 6.61 | 85.0708
HBN3-1 C32 | 3 | 2014-06-25 | 0.78 grams of shell removed | 2014-07-26 | 1705.46 | 41.97 | 1663.49 | 2.4609 | 38.42 | 12.61 | 25.81 | 1225 | 28.76 | 12.6 | 16.16 | 38.5037
HBN3-2 C32 | 3 | 2014-06-25 |  | 2014-07-26 | 1708.79 | 46.86 | 1661.93 | 2.7423 | 43.62 | 12.59 | 31.03 | 1314 | 28.37 | 12.54 | 15.83 | 33.7815
HBN3-3 C32 | 3 | 2014-06-25 |  | 2014-07-26 | 1710.13 | 45.75 | 1664.38 | 2.6752 | 42.85 | 12.6 | 30.25 | 1091 | 28.13 | 12.63 | 15.5 | 33.8798
HBN2-1 C32 | 3 | 2014-06-25 | 0.17 grams of shell removed | 2014-07-26 | 1699.34 | 28.21 | 1671.13 | 1.6601 | 33.16 | 12.65 | 20.51 | 931 | 20.31 | 12.61 | 7.7 | 27.2953
HBN2-2 C32 | 3 | 2014-06-25 |  | 2014-07-26 | 1697.8 | 29.64 | 1668.16 | 1.7458 | 34.23 | 12.58 | 21.65 | 873 | 20.61 | 12.62 | 7.99 | 26.9568
HBN2-3 C32 | 3 | 2014-06-25 | 0.42 grams of shell removed | 2014-07-26 | 1699.08 | 28.95 | 1670.13 | 1.7039 | 31.24 | 12.63 | 18.61 | 1228 | 22.93 | 12.59 | 10.34 | 35.7168
HBSC1-1 C32 | 3 | 2014-06-26 |  | 2014-07-26 | 1674.86 | 4.19 | 1670.67 | 0.25017 | 13.1 | 12.6 | 0.5 | 609 | 16.27 | 12.58 | 3.69 | 88.0668
HBSC1-2 C32 | 3 | 2014-06-26 | 0.63 grams of fish bones removed | 2014-07-26 | 1667.92 | 3.58 | 1664.34 | 0.21464 | 13.03 | 12.61 | 0.42 | 619 | 15.78 | 12.62 | 3.16 | 88.2682
HBSC1-3 C32 | 3 | 2014-06-26 |  | 2014-07-27 | 1678.12 | 3.63 | 1674.49 | 0.21631 | 12.88 | 12.58 | 0.3 | 643 | 15.95 | 12.62 | 3.33 | 91.7355
HBS1-1 C32 | 3 | 2014-06-26 | 0.52 grams of shell removed | 2014-08-02 | 1692.8 | 17.05 | 1675.75 | 1.0072 | 22.83 | 12.59 | 10.24 | 953 | 19.44 | 12.63 | 6.81 | 39.9413
HBS1-2 C32 | 3 | 2014-06-26 | 2.32 grams of fish bones removed | 2014-08-02 | 1659.34 | 19.23 | 1640.11 | 1.1589 | 25.32 | 12.65 | 12.67 | 1000 | 19.17 | 12.61 | 6.56 | 34.1134
HBS1-3 C32 | 3 | 2014-06-26 | 0.29 grams of shell removed | 2014-08-02 | 1685.38 | 15.77 | 1669.61 | 0.93569 | 22.29 | 12.65 | 9.64 | 827 | 18.69 | 12.56 | 6.13 | 38.8713
HBS2-1 C32 | 3 | 2014-06-26 |  | 2014-07-27 | 1684.58 | 13.44 | 1671.14 | 0.79782 | 16.48 | 12.58 | 3.9 | 861 | 22.17 | 12.63 | 9.54 | 70.9821
HBS2-2 C32 | 3 | 2014-06-26 |  | 2014-07-27 | 1687.94 | 12.85 | 1675.09 | 0.76128 | 17.33 | 12.58 | 4.75 | 871 | 20.68 | 12.58 | 8.1 | 63.035
HBS2-3 C32 | 3 | 2014-06-26 | 1.85 grams of shell removed | 2014-08-02 | 1685.68 | 11.98 | 1673.7 | 0.71069 | 16.6 | 12.61 | 3.99 | 903 | 20.6 | 12.61 | 7.99 | 66.6945
HBS3-1 C32 | 3 | 2014-06-26 |  | 2014-08-02 | 1691.02 | 23.34 | 1667.68 | 1.3802 | 21.5 | 12.63 | 8.87 | 1131 | 27.05 | 12.58 | 14.47 | 61.9966
HBS3-3 C32 | 3 | 2014-06-26 |  | 2014-08-02 | 1687.5 | 23.62 | 1663.88 | 1.3997 | 21.63 | 12.65 | 8.98 | 985 | 27.22 | 12.58 | 14.64 | 61.9814
HBS4-1 C32 | 3 | 2014-06-26 |  | 2014-08-02 | 1686.37 | 22.03 | 1664.34 | 1.3064 | 19.57 | 12.63 | 6.94 | 1264 | 27.68 | 12.59 | 15.09 | 68.4975
HBS4-2 C32 | 3 | 2014-06-26 |  | 2014-08-02 | 1693.18 | 26.01 | 1667.17 | 1.5362 | 18.95 | 12.59 | 6.36 | 1325 | 32.24 | 12.59 | 19.65 | 75.5479
HBS4-3 C32 | 3 | 2014-06-26 |  | 2014-08-02 | 1689.39 | 23.22 | 1666.17 | 1.3745 | 19.53 | 12.58 | 6.95 | 1195 | 28.88 | 12.61 | 16.27 | 70.0689
R2S1-1 C32 | 3 | 2014-06-26 | 0.20 grams of shell removed | 2014-08-02 | 1696.07 | 26.29 | 1669.78 | 1.5501 | 17.92 | 12.61 | 5.31 | 1470 | 33.6 | 12.62 | 20.98 | 79.8022
R2S1-2 C32 | 3 | 2014-06-26 |  | 2014-08-02 | 1701.86 | 26.33 | 1675.53 | 1.5471 | 16.61 | 12.59 | 4.02 | 1488 | 34.91 | 12.6 | 22.31 | 84.7322
R2S1-3 C32 | 3 | 2014-06-26 |  | 2014-08-02 | 1683.89 | 34.43 | 1649.46 | 2.0447 | 17.5 | 12.59 | 4.91 | 1553 | 42.15 | 12.63 | 29.52 | 85.7392
Note 1: Samples HBS1-1-C32, HBS1-2-C32 and HBS1-3-C32 were received, but not listed on the chain of custody record. Sampling date of 06/26/14 assumed based on sample number sequence.
Checked By: | TSI
Date: | 2014-08-18
Rev: 0
Page 2 of 2

## 15th SET - 0715
PORT OF MIAMI SEDIMENT TRAP SAMPLE TEST RESULTS FOR SAMPLES RECEIVED 07/15/14
Field Data |  |  | Laboratory Test Results
Sample | Replicates (n) | Date Sample Collected | Notes | Date Set-Up for Testing | Total Wet Mass (grams) | Total Dry Mass (grams) | Mass of Water (grams) | Solids Content (%) | Retained on U.S. Standard No. 230 Sieve |  |  | Finer than U.S. Standard No. 230 Sieve
[9 empty] | Dry Mass Retained on No. 230 Sieve and Tare (grams) | Tare Mass (grams) | Dry Mass Retained on No. 230 Sieve (grams) | Conductivity After 2nd Settling (µmhos/cm) | Dry Mass Finer than No. 230 Sieve and Tare (grams) | Tare Mass (grams) | Dry Mass Finer than No. 230 Sieve (grams) | Fraction by Dry Mass Finer than No. 230 Sieve (%)
R3SC3-1-C33 | 3 | 2014-07-03 |  | 2014-07-16 | 1689 | 1.24 | 1687.76 | 0.073416 | 12.95 | 12.62 | 0.33 | 343 | 13.53 | 12.62 | 0.91 | 73.3871
R3SC3-2-C33 | 3 | 2014-07-03 |  | 2014-07-16 | 1684.29 | 1.3 | 1682.99 | 0.077184 | 12.95 | 12.6 | 0.35 | 368 | 13.57 | 12.62 | 0.95 | 73.0769
R3SC3-3-C33 | 3 | 2014-07-03 |  | 2014-07-16 | 1672.65 | 1.26 | 1671.39 | 0.07533 | 12.98 | 12.59 | 0.39 | 269 | 13.46 | 12.59 | 0.87 | 69.0476
R3SC2-1-C33 | 3 | 2014-07-03 |  | 2014-07-16 | 1664.6 | 1.12 | 1663.48 | 0.067283 | 12.88 | 12.61 | 0.27 | 379 | 13.46 | 12.61 | 0.85 | 75.8929
R3SC2-2-C33 | 3 | 2014-07-03 |  | 2014-07-16 | 1687.92 | 1.17 | 1686.75 | 0.069316 | 12.95 | 12.63 | 0.32 | 299 | 13.49 | 12.64 | 0.85 | 72.6496
R3SC2-3-C33 | 3 | 2014-07-03 |  | 2014-07-16 | 1674.78 | 1.19 | 1673.59 | 0.071054 | 13.02 | 12.7 | 0.32 | 501 | 13.45 | 12.58 | 0.87 | 73.1092
R3SC1-1-C33 | 3 | 2014-07-03 |  | 2014-07-16 | 1689.21 | 0.93 | 1688.28 | 0.055055 | 12.76 | 12.62 | 0.14 | 354 | 13.44 | 12.65 | 0.79 | 84.9462
R3SC1-2-C33 | 3 | 2014-07-03 |  | 2014-07-16 | 1675.62 | 1.16 | 1674.46 | 0.069228 | 12.98 | 12.6 | 0.38 | 708 | 13.4 | 12.62 | 0.78 | 67.2414
R3SC1-3-C33 | 3 | 2014-07-03 |  | 2014-07-16 | 1686.36 | 1.19 | 1685.17 | 0.070566 | 13.06 | 12.67 | 0.39 | 410 | 13.4 | 12.6 | 0.8 | 67.2269
R3S1-1-C33 | 3 | 2014-07-03 |  | 2014-07-16 | 1656.03 | 8.76 | 1647.27 | 0.52898 | 18.5 | 12.62 | 5.88 | 460 | 15.5 | 12.62 | 2.88 | 32.8767
R3S1-2-C33 | 3 | 2014-07-03 |  | 2014-07-16 | 1685.09 | 8.12 | 1676.97 | 0.48187 | 18.05 | 12.68 | 5.37 | 528 | 15.33 | 12.58 | 2.75 | 33.867
R3S1-3-C33 | 3 | 2014-07-03 |  | 2014-07-16 | 1685.04 | 8.63 | 1676.41 | 0.51215 | 18.35 | 12.59 | 5.76 | 462 | 15.47 | 12.6 | 2.87 | 33.2561
R3NC1-1-C33 | 3 | 2014-07-03 |  | 2014-07-16 | 1676.29 | 0.95 | 1675.34 | 0.056673 | 12.77 | 12.62 | 0.15 | 246 | 13.35 | 12.55 | 0.8 | 84.2105
R3NC1-2-C33 | 3 | 2014-07-03 |  | 2014-07-16 | 1683.01 | 1 | 1682.01 | 0.059417 | 12.75 | 12.6 | 0.15 | 297 | 13.48 | 12.63 | 0.85 | 85
R3NC1-3-C33 | 3 | 2014-07-03 |  | 2014-07-17 | 1671.19 | 1.02 | 1670.17 | 0.061034 | 12.82 | 12.61 | 0.21 | 371 | 13.4 | 12.59 | 0.81 | 79.4118
R3N1-1-C33 | 3 | 2014-07-03 |  | 2014-07-17 | 1673.71 | 7.97 | 1665.74 | 0.47619 | 17.66 | 12.66 | 5 | 457 | 15.55 | 12.58 | 2.97 | 37.2647
R3N1-2-C33 | 3 | 2014-07-03 |  | 2014-07-17 | 1684.17 | 7.87 | 1676.3 | 0.46729 | 17.36 | 12.63 | 4.73 | 345 | 15.76 | 12.62 | 3.14 | 39.8983
R3N1-3-C33 | 3 | 2014-07-03 |  | 2014-07-17 | 1685.95 | 8.01 | 1677.94 | 0.4751 | 17.64 | 12.62 | 5.02 | 1177 | 15.61 | 12.62 | 2.99 | 37.3283
R3S2-1-C33 | 3 | 2014-07-03 |  | 2014-07-17 | 1686.42 | 6.37 | 1680.05 | 0.37772 | 16.37 | 12.64 | 3.73 | 707 | 15.28 | 12.64 | 2.64 | 41.4443
R3S2-2-C33 | 3 | 2014-07-03 |  | 2014-07-17 | 1692.3 | 6.64 | 1685.66 | 0.39237 | 16.71 | 12.67 | 4.04 | 534 | 15.18 | 12.58 | 2.6 | 39.1566
R3S2-3-C33 | 3 | 2014-07-03 |  | 2014-07-17 | 1683.73 | 6.67 | 1677.06 | 0.39614 | 16.76 | 12.61 | 4.15 | 659 | 15.14 | 12.62 | 2.52 | 37.7811
R3S3-1-C33 | 3 | 2014-07-03 |  | 2014-07-18 | 1689.23 | 5.85 | 1683.38 | 0.34631 | 16.1 | 12.64 | 3.46 | 807 | 14.97 | 12.58 | 2.39 | 40.8547
R3S3-2-C33 | 3 | 2014-07-03 |  | 2014-07-18 | 1672.63 | 5.84 | 1666.79 | 0.34915 | 16.19 | 12.6 | 3.59 | 312 | 14.83 | 12.58 | 2.25 | 38.5274
R3S3-3-C33 | 3 | 2014-07-03 |  | 2014-07-18 | 1671.13 | 5.98 | 1665.15 | 0.35784 | 16.2 | 12.61 | 3.59 | 285 | 14.96 | 12.57 | 2.39 | 39.9666
Checked By: | TSI
Date: | 2014-08-18
Rev: 0

## 16TH SET - 0806
PORT OF MIAMI SEDIMENT TRAP SAMPLE TEST RESULTS FOR SAMPLES RECEIVED 08/06/14
Field Data |  |  | Laboratory Test Results
Sample | Replicates (n) | Date Sample Collected | Notes | Date Set-Up for Testing | Total Wet Mass (grams) | Total Dry Mass (grams) | Mass of Water (grams) | Solids Content (%) | Retained on U.S. Standard No. 230 Sieve |  |  | Finer than U.S. Standard No. 230 Sieve
[9 empty] | Dry Mass Retained on No. 230 Sieve and Tare (grams) | Tare Mass (grams) | Dry Mass Retained on No. 230 Sieve (grams) | Conductivity After 2nd Settling (µmhos/cm) | Dry Mass Finer than No. 230 Sieve and Tare (grams) | Tare Mass (grams) | Dry Mass Finer than No. 230 Sieve (grams) | Fraction by Dry Mass Finer than No. 230 Sieve (%)
R2NC1-1-C35 | 3 | 2014-07-20 | 1.57 grams of shells removed | 2014-08-16 | 1684.87 | 1.03 | 1683.84 | 0.061132 | 12.97 | 12.58 | 0.39 | 364 | 13.23 | 12.59 | 0.64 | 62.1359
R2NC1-2-C35 | 3 | 2014-07-20 | 0.32 grams of shells removed | 2014-08-16 | 1677.35 | 0.89 | 1676.46 | 0.05306 | 12.93 | 12.67 | 0.26 | 377 | 13.26 | 12.63 | 0.63 | 70.7865
R2NC1-3-C35 | 3 | 2014-07-20 |  | 2014-08-16 | 1679.9 | 0.62 | 1679.28 | 0.036907 | 12.65 | 12.59 | 0.06 | 480 | 13.12 | 12.56 | 0.56 | 90.3226
R2NC2-1-C35 | 3 | 2014-07-20 | 1.98 grams of shells removed | 2014-08-16 | 1679.99 | 0.61 | 1679.38 | 0.03631 | 12.58 | 12.58 | 0 | 274 | 13.22 | 12.61 | 0.61 | 100
R2NC2-2-C35 | 3 | 2014-07-20 |  | 2014-08-16 | 1683.66 | 0.59 | 1683.07 | 0.035043 | 12.74 | 12.55 | 0.19 | 302 | 13.02 | 12.62 | 0.4 | 67.7966
R2NC2-3-C35 | 3 | 2014-07-20 | 2.82 grams of shells removed | 2014-08-16 | 1674.55 | 0.57 | 1673.98 | 0.034039 | 12.64 | 12.61 | 0.03 | 257 | 13.18 | 12.64 | 0.54 | 94.7368
R2N1-1-C35 | 3 | 2014-07-20 | 1.00 grams of shells removed | 2014-08-16 | 1686.73 | 14.04 | 1672.69 | 0.83238 | 14.44 | 12.62 | 1.82 | 517 | 24.84 | 12.62 | 12.22 | 87.037
R2N1-2-C35 | 3 | 2014-07-20 |  | 2014-08-16 | 1678.23 | 13.2 | 1665.03 | 0.78654 | 14.87 | 12.66 | 2.21 | 446 | 23.55 | 12.56 | 10.99 | 83.2576
R2N1-3-C35 | 3 | 2014-07-20 |  | 2014-08-16 | 1673.59 | 17.62 | 1655.97 | 1.0528 | 15.52 | 12.59 | 2.93 | 543 | 27.32 | 12.63 | 14.69 | 83.3712
R2N2-1-C35 | 3 | 2014-07-20 |  | 2014-08-16 | 1682.17 | 9.77 | 1672.4 | 0.5808 | 14.39 | 12.62 | 1.77 | 437 | 20.64 | 12.64 | 8 | 81.8833
R2N2-2-C35 | 3 | 2014-07-20 |  | 2014-08-16 | 1672.62 | 7.47 | 1665.15 | 0.4466 | 14.58 | 12.65 | 1.93 | 326 | 18.21 | 12.67 | 5.54 | 74.1633
R2N2-3-C35 | 3 | 2014-07-20 |  | 2014-08-16 | 1687.06 | 7.36 | 1679.7 | 0.43626 | 14.2 | 12.73 | 1.47 | 448 | 18.47 | 12.58 | 5.89 | 80.0272
R2S2-1-C35 | 3 | 2014-07-20 |  | 2014-08-16 | 1686.11 | 5.56 | 1680.55 | 0.32975 | 13.21 | 12.61 | 0.6 | 371 | 17.57 | 12.61 | 4.96 | 89.2086
R2S2-2-C35 | 3 | 2014-07-20 |  | 2014-08-16 | 1692.39 | 5.39 | 1687 | 0.31848 | 13.27 | 12.64 | 0.63 | 387 | 17.37 | 12.61 | 4.76 | 88.3117
R2S2-3-C35 | 3 | 2014-07-20 | 0.03 grams of fish scales removed | 2014-08-16 | 1661.41 | 4.9 | 1656.51 | 0.29493 | 13.15 | 12.64 | 0.51 | 398 | 16.93 | 12.54 | 4.39 | 89.5918
R2SC1-1-C35 | 3 | 2014-07-20 | 11.14 grams of shells removed | 2014-08-16 | 1679.14 | 1.82 | 1677.32 | 0.10839 | 12.85 | 12.64 | 0.21 | 333 | 14.22 | 12.61 | 1.61 | 88.4615
R2SC1-2-C35 | 3 | 2014-07-20 | 0.10 grams of fish bones removed | 2014-08-16 | 1684.57 | 1.58 | 1682.99 | 0.093792 | 13.02 | 12.66 | 0.36 | 357 | 13.82 | 12.6 | 1.22 | 77.2152
R2SC1-3-C35 | 3 | 2014-07-20 |  | 2014-08-16 | 1664.88 | 1.45 | 1663.43 | 0.087093 | 12.91 | 12.57 | 0.34 | 345 | 13.73 | 12.62 | 1.11 | 76.5517
R2SC2-1-C35 | 3 | 2014-07-20 | 5.48 grams of shells removed | 2014-08-16 | 1684.81 | 1.35 | 1683.46 | 0.080128 | 12.81 | 12.6 | 0.21 | 409 | 13.76 | 12.62 | 1.14 | 84.4444
R2SC2-2-C35 | 3 | 2014-07-20 | 0.40 grams of fish bones removed | 2014-08-16 | 1672.95 | 0.96 | 1671.99 | 0.057384 | 12.65 | 12.55 | 0.1 | 298 | 13.47 | 12.61 | 0.86 | 89.5833
R2SC2-3-C35 | 3 | 2014-07-20 | 0.33 grams of shells removed | 2014-08-16 | 1674.6 | 1.19 | 1673.41 | 0.071062 | 12.74 | 12.58 | 0.16 | 293 | 13.65 | 12.62 | 1.03 | 86.5546
HBSC1-1-C35 | 3 | 2014-07-20 |  | 2014-08-16 | 1671.43 | 0.92 | 1670.51 | 0.055043 | 12.71 | 12.59 | 0.12 | 405 | 13.37 | 12.57 | 0.8 | 86.9565
HBSC1-2-C35 | 3 | 2014-07-20 |  | 2014-08-16 | 1680.28 | 0.91 | 1679.37 | 0.054158 | 12.96 | 12.58 | 0.38 | 420 | 13.12 | 12.59 | 0.53 | 58.2418
HBSC1-3-C35 | 3 | 2014-07-20 | 2.96 grams of shells removed | 2014-08-16 | 1670.44 | 1.17 | 1669.27 | 0.070041 | 13.04 | 12.64 | 0.4 | 559 | 13.38 | 12.61 | 0.77 | 65.812
HBS2-1-C35 | 3 | 2014-07-20 |  | 2014-08-16 | 1678.95 | 4.64 | 1674.31 | 0.27636 | 14.73 | 12.59 | 2.14 | 374 | 15.04 | 12.54 | 2.5 | 53.8793
HBS2-2-C35 | 3 | 2014-07-20 |  | 2014-08-16 | 1673.18 | 5.73 | 1667.45 | 0.34246 | 15.11 | 12.62 | 2.49 | 419 | 15.81 | 12.57 | 3.24 | 56.5445
HBS2-3-C35 | 3 | 2014-07-20 | 4.63 grams of shells removed | 2014-08-16 | 1686.44 | 6.3 | 1680.14 | 0.37357 | 14.89 | 12.6 | 2.29 | 485 | 16.59 | 12.58 | 4.01 | 63.6508
R2S1-1-C35 | 3 | 2014-07-20 |  | 2014-08-16 | 1679.43 | 13.55 | 1665.88 | 0.80682 | 15.95 | 12.63 | 3.32 | 574 | 22.83 | 12.6 | 10.23 | 75.4982
R2S1-2-C35 | 3 | 2014-07-20 |  | 2014-08-21 | 1688.61 | 14.65 | 1673.96 | 0.86758 | 15.39 | 12.59 | 2.8 | 833 | 24.49 | 12.64 | 11.85 | 80.8874
R2S1-3-C35 | 3 | 2014-07-20 | 0.11 grams of shells removed | 2014-08-21 | 1671.96 | 15.15 | 1656.81 | 0.90612 | 16.04 | 12.59 | 3.45 | 982 | 24.34 | 12.64 | 11.7 | 77.2277
HBNC1-1C35 | 3 | 2014-07-21 | 1.40 grams of fish bones removed | 2014-08-21 | 1678.85 | 1.32 | 1677.53 | 0.078625 | 12.81 | 12.64 | 0.17 | 486 | 13.75 | 12.6 | 1.15 | 87.1212
HBNC1-2-C35 | 3 | 2014-07-21 |  | 2014-08-21 | 1670.84 | 1.5 | 1669.34 | 0.089775 | 12.72 | 12.58 | 0.14 | 430 | 13.95 | 12.59 | 1.36 | 90.6667
HBNC1-3-C35 | 3 | 2014-07-21 |  | 2014-08-21 | 1682.1 | 1.71 | 1680.39 | 0.10166 | 12.63 | 12.56 | 0.07 | 390 | 14.22 | 12.58 | 1.64 | 95.9064
HBS1-1-C35 | 3 | 2014-07-22 |  | 2014-08-22 | 1687.67 | 10.91 | 1676.76 | 0.64645 | 20.37 | 12.62 | 7.75 | 649 | 15.7 | 12.54 | 3.16 | 28.9643
HBS1-2-C35 | 3 | 2014-07-22 |  | 2014-08-22 | 1678.76 | 13.89 | 1664.87 | 0.8274 | 22.51 | 12.64 | 9.87 | 615 | 18.12 | 14.1 | 4.02 | 28.9417
HBS1-3-C35 | 3 | 2014-07-22 |  | 2014-08-22 | 1683.77 | 12.34 | 1671.43 | 0.73288 | 21.48 | 12.61 | 8.87 | 551 | 16.04 | 12.57 | 3.47 | 28.1199
HBS3-1-C35 | 3 | 2014-07-22 | 0.82 grams of fish bones removed | 2014-08-22 | 1691.41 | 6.4 | 1685.01 | 0.37838 | 14.76 | 12.65 | 2.11 | 598 | 17.68 | 13.39 | 4.29 | 67.0312
HBS3-2-C35 | 0 | 2014-07-22 | Field Note: No Tree
HBS3-3-C35 | 3 | 2014-07-22 |  | 2014-08-25 | 1689.01 | 5.93 | 1683.08 | 0.35109 | 14.57 | 12.6 | 1.97 | 524 | 16.54 | 12.58 | 3.96 | 66.7791
HBS4-1-C35 | 3 | 2014-07-22 |  | 2014-08-25 | 1669.46 | 10.28 | 1659.18 | 0.61577 | 15.42 | 12.6 | 2.82 | 1008 | 20.03 | 12.57 | 7.46 | 72.5681
HBS4-2-C35 | 3 | 2014-07-22 | 1.17 grams of fish bones removed | 2014-08-25 | 1678.8 | 10.41 | 1668.39 | 0.62009 | 15.19 | 12.59 | 2.6 | 931 | 20.48 | 12.67 | 7.81 | 75.024
HBS4-3-C35 | 3 | 2014-07-22 |  | 2014-08-25 | 1684.93 | 8.81 | 1676.12 | 0.52287 | 16.2 | 12.62 | 3.58 | 597 | 17.81 | 12.58 | 5.23 | 59.3644
HBN2-1-C35 | 3 | 2014-07-22 |  | 2014-08-25 | 1684.01 | 8.35 | 1675.66 | 0.49584 | 18.95 | 12.63 | 6.32 | 520 | 14.67 | 12.64 | 2.03 | 24.3114
HBN2-2-C35 | 3 | 2014-07-22 |  | 2014-08-25 | 1683.97 | 11.84 | 1672.13 | 0.7031 | 21.72 | 12.59 | 9.13 | 613 | 15.27 | 12.56 | 2.71 | 22.8885
HBN2-3-C35 | 3 | 2014-07-22 |  | 2014-08-25 | 1675.49 | 9.55 | 1665.94 | 0.56998 | 18.16 | 12.56 | 5.6 | 758 | 16.51 | 12.56 | 3.95 | 41.3613
HBN3-1-C35 | 3 | 2014-07-22 |  | 2014-08-26 | 1669.01 | 11.97 | 1657.04 | 0.71719 | 18.99 | 12.63 | 6.36 | 732 | 18.23 | 12.62 | 5.61 | 46.8672
HBN3-2-C35 | 3 | 2014-07-22 |  | 2014-08-26 | 1682.78 | 11.99 | 1670.79 | 0.71251 | 19.13 | 12.62 | 6.51 | 882 | 18.09 | 12.61 | 5.48 | 45.7048
HBN3-3-C35 | 3 | 2014-07-22 |  | 2014-08-26 | 1676.47 | 11.88 | 1664.59 | 0.70863 | 18.39 | 12.65 | 5.74 | 826 | 18.78 | 12.64 | 6.14 | 51.6835
Checked By: TSI
Date: 09/09/14
Rev: 0

## 17TH SET - 0826
PORT OF MIAMI SEDIMENT TRAP SAMPLE TEST RESULTS FOR SAMPLES RECEIVED 08/26/14
Field Data |  |  | Laboratory Test Results
Sample | Replicates (n) | Date Sample Collected | Notes | Date Set-Up for Testing | Total Wet Mass (grams) | Total Dry Mass (grams) | Mass of Water (grams) | Solids Content (%) | Retained on U.S. Standard No. 230 Sieve |  |  | Finer than U.S. Standard No. 230 Sieve
[9 empty] | Dry Mass Retained on No. 230 Sieve and Tare (grams) | Tare Mass (grams) | Dry Mass Retained on No. 230 Sieve (grams) | Conductivity After 2nd Settling (µmhos/cm) | Dry Mass Finer than No. 230 Sieve and Tare (grams) | Tare Mass (grams) | Dry Mass Finer than No. 230 Sieve (grams) | Fraction by Dry Mass Finer than No. 230 Sieve (%)
R3NC1-1-C37 | 3 | 2014-08-01 |  | 2014-08-27 | 1673.66 | 0.93 | 1672.73 | 0.055567 | 12.86 | 12.65 | 0.21 | 933 | 13.29 | 12.57 | 0.72 | 77.4194
R3NC1-2-C37 | 3 | 2014-08-01 | 0.14 grams of shell removed | 2014-08-27 | 1678.05 | 1.93 | 1676.12 | 0.11501 | 13.17 | 12.6 | 0.57 | 418 | 13.93 | 12.57 | 1.36 | 70.4663
R3NC1-3-C37 | 3 | 2014-08-01 |  | 2014-08-28 | 1676.53 | 1.16 | 1675.37 | 0.069191 | 12.85 | 12.56 | 0.29 | 409 | 13.47 | 12.6 | 0.87 | 75
R3N1-1-C37 | 3 | 2014-08-01 | 0.42 grams of shells removed | 2014-08-27 | 1680.5 | 2.11 | 1678.39 | 0.12556 | 13.43 | 12.62 | 0.81 | 742 | 13.91 | 12.61 | 1.3 | 61.6114
R3N1-2-C37 | 3 | 2014-08-01 |  | 2014-08-27 | 1675.02 | 2.05 | 1672.97 | 0.12239 | 13.34 | 12.58 | 0.76 | 687 | 13.84 | 12.55 | 1.29 | 62.9268
R3N1-3-C37 | 3 | 2014-08-01 | 0.08 grams of shell removed | 2014-08-27 | 1680.18 | 1.97 | 1678.21 | 0.11725 | 13.37 | 12.63 | 0.74 | 678 | 13.8 | 12.57 | 1.23 | 62.4365
R3S3-1-C37 | 3 | 2014-08-01 |  | 2014-08-28 | 1676.24 | 1.87 | 1674.37 | 0.11156 | 13 | 12.58 | 0.42 | 387 | 14.07 | 12.62 | 1.45 | 77.5401
R3S3-2-C37 | 3 | 2014-08-01 | 2.68 grams of fish bones removed | 2014-08-28 | 1666.3 | 1.9 | 1664.4 | 0.11403 | 13.27 | 12.61 | 0.66 | 336 | 13.88 | 12.64 | 1.24 | 65.2632
R3S3-3-C37 | 3 | 2014-08-01 |  | 2014-08-28 | 1675.51 | 1.8 | 1673.71 | 0.10743 | 13.03 | 12.63 | 0.4 | 250 | 14.03 | 12.63 | 1.4 | 77.7778
R3S2-1-C37 | 3 | 2014-08-01 |  | 2014-08-28 | 1668.6 | 1 | 1667.6 | 0.05993 | 12.92 | 12.63 | 0.29 | 378 | 13.36 | 12.65 | 0.71 | 71
R3S2-2-C37 | 3 | 2014-08-01 |  | 2014-08-28 | 1675.66 | 1.23 | 1674.43 | 0.073404 | 13.04 | 12.63 | 0.41 | 303 | 13.52 | 12.7 | 0.82 | 66.6667
R3S2-3-C37 | 3 | 2014-08-01 |  | 2014-08-28 | 1675.65 | 1.43 | 1674.22 | 0.08534 | 13.13 | 12.59 | 0.54 | 275 | 13.53 | 12.64 | 0.89 | 62.2378
R3S1-1-C37 | 3 | 2014-08-01 | 1.19 grams of shell removed | 2014-08-28 | 1676.28 | 3.18 | 1673.1 | 0.18971 | 14.42 | 12.62 | 1.8 | 514 | 13.99 | 12.61 | 1.38 | 43.3962
R3S1-2-C37 | 3 | 2014-08-01 |  | 2014-08-28 | 1678.6 | 3.33 | 1675.27 | 0.19838 | 13.85 | 12.68 | 1.17 | 444 | 14.77 | 12.61 | 2.16 | 64.8649
R3S1-3-C37 | 3 | 2014-08-01 |  | 2014-08-28 | 1678.2 | 2 | 1676.2 | 0.11918 | 13.38 | 12.57 | 0.81 | 555 | 13.85 | 12.66 | 1.19 | 59.5
R3SC1-1-C37 | 3 | 2014-08-01 |  | 2014-08-28 | 1669.77 | 0.75 | 1669.02 | 0.044916 | 12.8 | 12.64 | 0.16 | 339 | 13.21 | 12.62 | 0.59 | 78.6667
R3SC1-2-C37 | 3 | 2014-08-01 |  | 2014-08-28 | 1663.24 | 0.79 | 1662.45 | 0.047498 | 12.77 | 12.59 | 0.18 | 407 | 13.21 | 12.6 | 0.61 | 77.2152
R3SC1-3-C37 | 3 | 2014-08-01 |  | 2014-08-28 | 1679.87 | 0.65 | 1679.22 | 0.038693 | 12.68 | 12.58 | 0.1 | 242 | 13.19 | 12.64 | 0.55 | 84.6154
R3SC2-1-C37 | 3 | 2014-08-01 |  | 2014-08-28 | 1669.87 | 2.93 | 1666.94 | 0.17546 | 13.8 | 12.61 | 1.19 | 388 | 14.4 | 12.66 | 1.74 | 59.3857
R3SC2-2-C37 | 3 | 2014-08-01 |  | 2014-08-28 | 1664.04 | 1.68 | 1662.36 | 0.10096 | 13.33 | 12.58 | 0.75 | 457 | 13.53 | 12.6 | 0.93 | 55.3571
R3SC2-3-C37 | 3 | 2014-08-01 |  | 2014-08-28 | 1674.38 | 1.51 | 1672.87 | 0.090183 | 12.91 | 12.6 | 0.31 | 358 | 13.83 | 12.63 | 1.2 | 79.4702
R3SC3-1-C37 | 3 | 2014-08-01 | 0.18 grams of shell removed | 2014-08-28 | 1685.33 | 1.2 | 1684.13 | 0.071203 | 12.87 | 12.59 | 0.28 | 305 | 13.5 | 12.58 | 0.92 | 76.6667
R3SC3-2-C37 | 3 | 2014-08-01 | 1.00 grams of shell removed | 2014-08-28 | 1670.08 | 1.3 | 1668.78 | 0.077841 | 12.85 | 12.58 | 0.27 | 325 | 13.63 | 12.6 | 1.03 | 79.2308
R3SC3-3-C37 | 3 | 2014-08-01 | 0.17 grams of shell removed | 2014-08-28 | 1675.86 | 1.52 | 1674.34 | 0.0907 | 13.02 | 12.59 | 0.43 | 606 | 13.7 | 12.61 | 1.09 | 71.7105
Checked By: TSI
Date: 09/10/14
Rev: 0

## 18TH SET - 0910
PORT OF MIAMI SEDIMENT TRAP SAMPLE TEST RESULTS FOR SAMPLES RECEIVED 09/10/14
Field Data |  |  | Laboratory Test Results
Sample | Replicates (n) | Date Sample Collected | Notes | Date Set-Up for Testing | Total Wet Mass (grams) | Total Dry Mass (grams) | Mass of Water (grams) | Solids Content (%) | Retained on U.S. Standard No. 230 Sieve |  |  | Finer than U.S. Standard No. 230 Sieve
[9 empty] | Dry Mass Retained on No. 230 Sieve and Tare (grams) | Tare Mass (grams) | Dry Mass Retained on No. 230 Sieve (grams) | Conductivity After 2nd Settling (µmhos/cm) | Dry Mass Finer than No. 230 Sieve and Tare (grams) | Tare Mass (grams) | Dry Mass Finer than No. 230 Sieve (grams) | Fraction by Dry Mass Finer than No. 230 Sieve (%)
R2SC2-1-C39 | 3 | 2014-08-17 |  | 2014-09-13 | 1683.23 | 0.65 | 1682.58 | 0.038616 | 12.63 | 12.59 | 0.04 | 1867 | 13.19 | 12.58 | 0.61 | 93.8462
R2SC2-2-C39 | 3 | 2014-08-17 |  | 2014-09-13 | 1684.7 | 0.59 | 1684.11 | 0.035021 | 12.65 | 12.6 | 0.05 | 2090 | 13.11 | 12.57 | 0.54 | 91.5254
R2SC2-2-C39 | 3 | 2014-08-17 | 1.18 grams of shell removed | 2014-09-13 | 1678.93 | 0.64 | 1678.29 | 0.03812 | 12.65 | 12.56 | 0.09 | 622 | 13.11 | 12.56 | 0.55 | 85.9375
R2SC1-1-C39 | 3 | 2014-08-17 |  | 2014-09-13 | 1682.85 | 1.82 | 1681.03 | 0.10815 | 13.38 | 12.6 | 0.78 | 409 | 13.64 | 12.6 | 1.04 | 57.1429
R2SC1-2-C39 | 3 | 2014-08-17 |  | 2014-09-15 | 1676.88 | 1.22 | 1675.66 | 0.072754 | 12.72 | 12.63 | 0.09 | 327 | 13.69 | 12.56 | 1.13 | 92.623
R2SC1-3-C39 | 3 | 2014-08-17 |  | 2014-09-15 | 1680.76 | 1.16 | 1679.6 | 0.069016 | 12.68 | 12.58 | 0.1 | 600 | 13.69 | 12.63 | 1.06 | 91.3793
R2S2-1-C39 | 3 | 2014-08-17 |  | 2014-09-15 | 1682.29 | 2.4 | 1679.89 | 0.14266 | 12.97 | 12.69 | 0.28 | 423 | 14.72 | 12.6 | 2.12 | 88.3333
R2S2-2-C39 | 3 | 2014-08-17 |  | 2014-09-15 | 1679.65 | 2.56 | 1677.09 | 0.15241 | 13.15 | 12.64 | 0.51 | 699 | 14.67 | 12.62 | 2.05 | 80.0781
R2S2-3-C39 | 3 | 2014-08-17 |  | 2014-09-15 | 1678.46 | 2.4 | 1676.06 | 0.14299 | 13.08 | 12.62 | 0.46 | 619 | 14.55 | 12.61 | 1.94 | 80.8333
R2S1-1-C39 | 3 | 2014-08-17 |  | 2014-09-15 | 1669.79 | 4.14 | 1665.65 | 0.24794 | 13.61 | 12.73 | 0.88 | 548 | 15.85 | 12.59 | 3.26 | 78.744
R2S1-2-C39 | 3 | 2014-08-17 |  | 2014-09-15 | 1689.23 | 3.87 | 1685.36 | 0.2291 | 13.77 | 12.65 | 1.12 | 826 | 15.36 | 12.61 | 2.75 | 71.0594
R2S1-3-C39 | 3 | 2014-08-17 |  | 2014-09-15 | 1677 | 3.42 | 1673.58 | 0.20394 | 13.88 | 12.63 | 1.25 | 437 | 14.78 | 12.61 | 2.17 | 63.4503
R2NC2-1-C39 | 3 | 2014-08-16 | 5.51 grams of shell & fish bones removed | 2014-09-15 | 1683.52 | 1.08 | 1682.44 | 0.064151 | 12.89 | 12.57 | 0.32 | 540 | 13.3 | 12.54 | 0.76 | 70.3704
R2NC2-2-C39 | 3 | 2014-08-16 | 1.07 grams of shell removed | 2014-09-15 | 1679.16 | 0.28 | 1678.88 | 0.016675 | 12.67 | 12.69 | -0.02 | 390 | 12.87 | 12.57 | 0.3 | 107.1429
R2NC2-3-C39 | 3 | 2014-08-16 | 2.50 grams of shell removed | 2014-09-15 | 1682.39 | 0.78 | 1681.61 | 0.046363 | 12.68 | 12.62 | 0.06 | 596 | 13.3 | 12.58 | 0.72 | 92.3077
R2NC1-1-C39 | 3 | 2014-08-16 | 3.60 grams of shell removed | 2014-09-15 | 1680.86 | 0.77 | 1680.09 | 0.04581 | 12.82 | 12.62 | 0.2 | 444 | 13.13 | 12.56 | 0.57 | 74.026
R2NC1-2-C39 | 3 | 2014-08-16 | 0.55 grams of shell removed | 2014-09-15 | 1683.46 | 0.48 | 1682.98 | 0.028513 | 12.66 | 12.57 | 0.09 | 327 | 12.99 | 12.6 | 0.39 | 81.25
R2NC1-3-C39 | 3 | 2014-08-16 |  | 2014-09-15 | 1671.61 | 1.01 | 1670.6 | 0.060421 | 12.87 | 12.59 | 0.28 | 253 | 13.37 | 12.64 | 0.73 | 72.2772
R2N2-1-C39 | 3 | 2014-08-16 |  | 2014-09-15 | 1678.42 | 10.61 | 1667.81 | 0.63214 | 14.86 | 12.56 | 2.3 | 677 | 20.85 | 12.54 | 8.31 | 78.3223
R2N2-2-C39 | 3 | 2014-08-16 |  | 2014-09-15 | 1676.46 | 12.33 | 1664.13 | 0.73548 | 15.07 | 12.66 | 2.41 | 708 | 22.54 | 12.62 | 9.92 | 80.4542
R2N2-3-C39 | 3 | 2014-08-16 |  | 2014-09-20 | 1683.75 | 10.38 | 1673.37 | 0.61648 | 14.61 | 12.6 | 2.01 | 612 | 21.9 | 13.53 | 8.37 | 80.6358
R2N1-1-C39 | 3 | 2014-08-16 |  | 2014-09-20 | 1681.43 | 4.47 | 1676.96 | 0.26585 | 13.14 | 12.59 | 0.55 | 534 | 16.48 | 12.56 | 3.92 | 87.6957
R2N1-2-C39 | 3 | 2014-08-16 | 2.55 grams of fish bones removed | 2014-09-20 | 1682.44 | 5.07 | 1677.37 | 0.30135 | 14.41 | 12.64 | 1.77 | 893 | 15.91 | 12.61 | 3.3 | 65.0888
R2N1-3-C39 | 3 | 2014-08-16 | 1.79 grams of shell & fish bones removed | 2014-09-20 | 1650.3 | 6.21 | 1644.09 | 0.3763 | 13.95 | 12.62 | 1.33 | 1017 | 17.47 | 12.59 | 4.88 | 78.5829
HBNC1-1-C39 | 3 | 2014-08-19 |  | 2014-09-20 | 1673.27 | 1.07 | 1672.2 | 0.063947 | 12.59 | 12.58 | 0.01 | 481 | 13.58 | 12.52 | 1.06 | 99.0654
HBNC1-2-C39 | 3 | 2014-08-19 |  | 2014-09-20 | 1675.65 | 1.21 | 1674.44 | 0.072211 | 12.68 | 12.61 | 0.07 | 388 | 13.76 | 12.62 | 1.14 | 94.2149
HBNC1-3-C39 | 3 | 2014-08-19 |  | 2014-09-20 | 1671.77 | 1.51 | 1670.26 | 0.090323 | 12.95 | 12.73 | 0.22 | 508 | 13.84 | 12.55 | 1.29 | 85.4305
HBN2-1-C39 | 3 | 2014-08-19 |  | 2014-09-20 | 1690.16 | 15.8 | 1674.36 | 0.93482 | 25.85 | 12.59 | 13.26 | 444 | 15.09 | 12.55 | 2.54 | 16.0759
HBN2-2-C39 | 3 | 2014-08-19 |  | 2014-09-20 | 1689.25 | 11.48 | 1677.77 | 0.67959 | 21.71 | 12.58 | 9.13 | 515 | 14.92 | 12.57 | 2.35 | 20.4704
HBN2-3-C39 | 3 | 2014-08-19 |  | 2014-09-20 | 1667.98 | 10.66 | 1657.32 | 0.6391 | 20.97 | 12.67 | 8.3 | 522 | 14.96 | 12.6 | 2.36 | 22.1388
HBN3-1-C39 | 3 | 2014-08-19 |  | 2014-09-20 | 1654.26 | 8.54 | 1645.72 | 0.51624 | 18.53 | 12.73 | 5.8 | 383 | 15.35 | 12.61 | 2.74 | 32.0843
HBN3-2-C39 | 3 | 2014-08-19 |  | 2014-09-20 | 1690.86 | 9.18 | 1681.68 | 0.54292 | 18.99 | 12.65 | 6.34 | 434 | 15.44 | 12.6 | 2.84 | 30.9368
HBN3-3-C39 | 3 | 2014-08-19 | 0.51 grams of crab claws removed | 2014-09-20 | 1677.58 | 9.14 | 1668.44 | 0.54483 | 18.84 | 12.66 | 6.18 | 419 | 15.54 | 12.58 | 2.96 | 32.3851
HBS1-1-C39 | 3 | 2014-08-19 |  | 2014-09-27 | 1688.65 | 8.96 | 1679.69 | 0.5306 | 19.23 | 12.58 | 6.65 | 326 | 14.87 | 12.56 | 2.31 | 25.7812
HBS1-2-C39 | 3 | 2014-08-19 |  | 2014-09-27 | 1684.75 | 8.91 | 1675.84 | 0.52886 | 19.28 | 12.62 | 6.66 | 379 | 14.82 | 12.57 | 2.25 | 25.2525
HBS1-3-C39 | 3 | 2014-08-19 |  | 2014-09-27 | 1682.68 | 8.71 | 1673.97 | 0.51763 | 18.82 | 12.58 | 6.24 | 386 | 15.07 | 12.6 | 2.47 | 28.3582
HBS2-1-C39 | 3 | 2014-08-19 |  | 2014-09-27 | 1684.32 | 3.87 | 1680.45 | 0.22977 | 14.61 | 12.63 | 1.98 | 740 | 14.46 | 12.57 | 1.89 | 48.8372
HBS2-2-C39 | 3 | 2014-08-19 |  | 2014-09-27 | 1660.63 | 4.17 | 1656.46 | 0.25111 | 14.68 | 12.59 | 2.09 | 387 | 14.66 | 12.58 | 2.08 | 49.8801
HBS2-3-C39 | 3 | 2014-08-19 |  | 2014-09-27 | 1666.87 | 3.68 | 1663.19 | 0.22077 | 14.43 | 12.66 | 1.77 | 465 | 14.48 | 12.57 | 1.91 | 51.9022
HBS3-1-C39 | 3 | 2014-08-19 |  | 2014-09-27 | 1683.57 | 2.51 | 1681.06 | 0.14909 | 13.51 | 12.58 | 0.93 | 339 | 14.24 | 12.66 | 1.58 | 62.9482
HBS3-2-C39 | 3 | 2014-08-19 |  | 2014-09-27 | 1669.49 | 2.41 | 1667.08 | 0.14436 | 13.63 | 12.73 | 0.9 | 525 | 14.12 | 12.61 | 1.51 | 62.6556
HBS3-3-C39 | 3 | 2014-08-19 | 0.02 grams of shell removed | 2014-09-27 | 1672.21 | 2.78 | 1669.43 | 0.16625 | 13.69 | 12.59 | 1.1 | 282 | 14.31 | 12.63 | 1.68 | 60.4317
HBS4-1-C39 | 3 | 2014-08-19 |  | 2014-09-27 | 1687.55 | 3.03 | 1684.52 | 0.17955 | 13.78 | 12.59 | 1.19 | 486 | 14.46 | 12.62 | 1.84 | 60.7261
HBS4-2-C39 | 3 | 2014-08-19 | 0.19grams of fishbone/shell removed | 2014-09-27 | 1683.13 | 3 | 1680.13 | 0.17824 | 13.72 | 12.56 | 1.16 | 362 | 14.47 | 12.63 | 1.84 | 61.3333
HBS4-3-C39 | 3 | 2014-08-19 |  | 2014-09-27 | 1678.88 | 3.17 | 1675.71 | 0.18882 | 13.83 | 12.58 | 1.25 | 398 | 15.45 | 13.53 | 1.92 | 60.5678
HBSC1-1-C39 | 3 | 2014-08-19 | 0.13 grams of shell removed | 2014-09-27 | 1657.46 | 0.73 | 1656.73 | 0.044043 | 12.8 | 12.62 | 0.18 | 370 | 13.12 | 12.57 | 0.55 | 75.3425
HBSC1-2-C39 | 3 | 2014-08-19 |  | 2014-09-27 | 1673.32 | 0.54 | 1672.78 | 0.032271 | 12.7 | 12.64 | 0.06 | 220 | 13.05 | 12.57 | 0.48 | 88.8889
HBSC1-3-C39 | 3 | 2014-08-19 |  | 2014-09-27 | 1681.24 | 0.71 | 1680.53 | 0.042231 | 12.78 | 12.62 | 0.16 | 414 | 13.15 | 12.6 | 0.55 | 77.4648
Checked By: TSI
Date: 10/23/14
Rev: 0

## 19TH SET - 0927
PORT OF MIAMI SEDIMENT TRAP SAMPLE TEST RESULTS FOR SAMPLES RECEIVED 09/27/14
Field Data |  |  | Laboratory Test Results
Sample | Replicates (n) | Date Sample Collected | Notes | Date Set-Up for Testing | Total Wet Mass (grams) | Total Dry Mass (grams) | Mass of Water (grams) | Solids Content (%) | Retained on U.S. Standard No. 230 Sieve |  |  | Finer than U.S. Standard No. 230 Sieve
[9 empty] | Dry Mass Retained on No. 230 Sieve and Tare (grams) | Tare Mass (grams) | Dry Mass Retained on No. 230 Sieve (grams) | Conductivity After 2nd Settling (µmhos/cm) | Dry Mass Finer than No. 230 Sieve and Tare (grams) | Tare Mass (grams) | Dry Mass Finer than No. 230 Sieve (grams) | Fraction by Dry Mass Finer than No. 230 Sieve (%)
R3N1-3-C41 | 3 | 2014-08-30 |  | 2014-09-29 | 1699.01 | 45.61 | 1653.4 | 2.6845 | 26.56 | 12.58 | 13.98 | 1414 | 44.25 | 12.62 | 31.63 | 69.3488
R3NC1-1-C41 | 3 | 2014-08-30 |  | 2014-09-29 | 1672.48 | 0.6 | 1671.88 | 0.035875 | 12.63 | 12.52 | 0.11 | 331 | 13.08 | 12.59 | 0.49 | 81.6667
R3NC1-2-C41 | 3 | 2014-08-30 |  | 2014-09-29 | 1658.57 | 0.5 | 1658.07 | 0.030146 | 12.67 | 12.63 | 0.04 | 392 | 13.07 | 12.61 | 0.46 | 92
R3NC1-3-C41 | 3 | 2014-08-30 |  | 2014-09-29 | 1677.12 | 0.68 | 1676.44 | 0.040546 | 12.69 | 12.57 | 0.12 | 270 | 13.16 | 12.6 | 0.56 | 82.3529
R3S3-1-C41 | 3 | 2014-08-30 |  | 2014-09-29 | 1670.97 | 8.46 | 1662.51 | 0.50629 | 15.17 | 12.6 | 2.57 | 529 | 18.45 | 12.56 | 5.89 | 69.6217
R3S3-2-C41 | 3 | 2014-08-30 |  | 2014-09-29 | 1676.73 | 8.09 | 1668.64 | 0.48249 | 14.79 | 12.62 | 2.17 | 557 | 18.54 | 12.62 | 5.92 | 73.1768
R3S3-3-C41 | 3 | 2014-08-30 |  | 2014-10-01 | 1680.55 | 7.71 | 1672.84 | 0.45878 | 15.04 | 12.68 | 2.36 | 473 | 17.99 | 12.64 | 5.35 | 69.3904
R3S2-1-C41 | 3 | 2014-08-30 |  | 2014-10-01 | 1668.36 | 2.93 | 1665.43 | 0.17562 | 13.2 | 12.59 | 0.61 | 390 | 14.89 | 12.57 | 2.32 | 79.1809
R3S2-2-C41 | 3 | 2014-08-30 |  | 2014-10-01 | 1678.49 | 3.12 | 1675.37 | 0.18588 | 13.29 | 12.64 | 0.65 | 307 | 15.09 | 12.62 | 2.47 | 79.1667
R3S2-3-C41 | 3 | 2014-08-30 |  | 2014-10-01 | 1686.88 | 3.02 | 1683.86 | 0.17903 | 13.32 | 12.66 | 0.66 | 321 | 14.94 | 12.58 | 2.36 | 78.1457
R3S1-1-C41 | 3 | 2014-08-30 |  | 2014-10-01 | 1671.27 | 6.09 | 1665.18 | 0.36439 | 14.05 | 12.57 | 1.48 | 841 | 17.18 | 12.57 | 4.61 | 75.6979
R3S1-2-C41 | 3 | 2014-08-30 |  | 2014-10-01 | 1677.4 | 7.28 | 1670.12 | 0.43401 | 15.12 | 12.67 | 2.45 | 887 | 17.42 | 12.59 | 4.83 | 66.3462
R3S1-3-C41 | 3 | 2014-08-30 |  | 2014-10-02 | 1687.06 | 6.33 | 1680.73 | 0.37521 | 14.31 | 12.64 | 1.67 | 401 | 17.34 | 12.68 | 4.66 | 73.6177
R3SC1-1-C41 | 3 | 2014-08-30 | 0.03 grams of fish bones removed | 2014-10-02 | 1670.97 | 0.85 | 1670.12 | 0.050869 | 12.89 | 12.58 | 0.31 | 909 | 13.07 | 12.53 | 0.54 | 63.5294
R3SC1-2-C41 | 3 | 2014-08-30 | Firled Note:Tree laying on side | 2014-10-02 | 1674.78 | 0.52 | 1674.26 | 0.031049 | 12.76 | 12.64 | 0.12 | 1683 | 12.96 | 12.56 | 0.4 | 76.9231
R3SC1-3-C41 | 3 | 2014-08-30 |  | 2014-10-02 | 1682.26 | 0.61 | 1681.65 | 0.036261 | 12.7 | 12.62 | 0.08 | 819 | 13.13 | 12.6 | 0.53 | 86.8852
R3SC2-1-C41 | 3 | 2014-08-30 |  | 2014-10-02 | 1667.59 | 0.9 | 1666.69 | 0.05397 | 12.94 | 12.56 | 0.38 | 1191 | 13.16 | 12.64 | 0.52 | 57.7778
R3SC2-2-C41 | 3 | 2014-08-30 | 0.73 grams of shells removed | 2014-10-02 | 1667.59 | 0.89 | 1666.7 | 0.05337 | 12.95 | 12.6 | 0.35 | 664 | 13.11 | 12.57 | 0.54 | 60.6742
R3SC2-3-C41 | 3 | 2014-08-30 |  | 2014-10-02 | 1682.91 | 0.61 | 1682.3 | 0.036247 | 12.79 | 12.61 | 0.18 | 406 | 13.02 | 12.59 | 0.43 | 70.4918
R3SC3-1-C41 | 3 | 2014-08-30 |  | 2014-10-02 | 1681.17 | 0.74 | 1680.43 | 0.044017 | 12.8 | 12.55 | 0.25 | 274 | 13.09 | 12.6 | 0.49 | 66.2162
R3SC3-2-C41 | 3 | 2014-08-30 | 1.23 grams of shells removed | 2014-10-02 | 1667.47 | 1.12 | 1666.35 | 0.067168 | 13.22 | 12.63 | 0.59 | 338 | 13.12 | 12.59 | 0.53 | 47.3214
R3SC3-3-C41 | 3 | 2014-08-30 |  | 2014-10-02 | 1677.57 | 0.82 | 1676.75 | 0.04888 | 12.93 | 12.64 | 0.29 | 187 | 13.15 | 12.62 | 0.53 | 64.6341
Checked By: TSI
Date: 10/23/14
Rev: 0

## 20TH SET -1006
PORT OF MIAMI SEDIMENT TRAP SAMPLE TEST RESULTS FOR SAMPLES RECEIVED 10/06/14
Field Data |  |  | Laboratory Test Results
Sample | Replicates (n) | Date Sample Collected | Notes | Date Set-Up for Testing | Total Wet Mass (grams) | Total Dry Mass (grams) | Mass of Water (grams) | Solids Content (%) | Retained on U.S. Standard No. 230 Sieve |  |  | Finer than U.S. Standard No. 230 Sieve
[9 empty] | Dry Mass Retained on No. 230 Sieve and Tare (grams) | Tare Mass (grams) | Dry Mass Retained on No. 230 Sieve (grams) | Conductivity After 2nd Settling (µmhos/cm) | Dry Mass Finer than No. 230 Sieve and Tare (grams) | Tare Mass (grams) | Dry Mass Finer than No. 230 Sieve (grams) | Fraction by Dry Mass Finer than No. 230 Sieve (%)
R2NC1-1-C43 | 3 | 2014-09-14 |  | 2014-10-06 | 1683.73 | 1.7 | 1682.03 | 0.10097 | 12.87 | 12.57 | 0.3 | 390 | 14.01 | 12.61 | 1.4 | 82.3529
R2NC1-2-C43 | 3 | 2014-09-14 |  | 2014-10-06 | 1681.57 | 1.56 | 1680.01 | 0.09277 | 12.75 | 12.58 | 0.17 | 574 | 14 | 12.61 | 1.39 | 89.1026
R2NC1-3-C43 | 3 | 2014-09-14 |  | 2014-10-06 | 1684.64 | 1.73 | 1682.91 | 0.10269 | 13.07 | 12.59 | 0.48 | 528 | 13.82 | 12.57 | 1.25 | 72.2543
R2NC2-1-C43 | 3 | 2014-09-14 |  | 2014-10-06 | 1670.71 | 0.99 | 1669.72 | 0.059256 | 12.65 | 12.58 | 0.07 | 456 | 13.5 | 12.58 | 0.92 | 92.9293
R2NC2-2-C43 | 3 | 2014-09-14 | 0.14 grams of shell removed | 2014-10-06 | 1681.83 | 0.94 | 1680.89 | 0.055891 | 12.68 | 12.59 | 0.09 | 524 | 13.43 | 12.58 | 0.85 | 90.4255
R2NC2-3-C43 | 3 | 2014-09-14 | 0.25 grams of shell removed | 2014-10-06 | 1680.14 | 1.2 | 1678.94 | 0.071423 | 12.77 | 12.6 | 0.17 | 488 | 13.64 | 12.61 | 1.03 | 85.8333
R2S1-1-C43 | 3 | 2014-09-14 |  | 2014-10-07 | 1690.5 | 10.84 | 1679.66 | 0.64123 | 15.53 | 12.61 | 2.92 | 725 | 20.57 | 12.65 | 7.92 | 73.0627
R2S1-2-C43 | 3 | 2014-09-14 | 0.06 grams of fish bones removed | 2014-10-07 | 1685.42 | 11.58 | 1673.84 | 0.68707 | 16.28 | 12.58 | 3.7 | 846 | 20.49 | 12.61 | 7.88 | 68.0484
R2S1-3-C43 | 3 | 2014-09-14 |  | 2014-10-07 | 1690.57 | 10.64 | 1679.93 | 0.62937 | 15.32 | 12.62 | 2.7 | 1093 | 20.54 | 12.6 | 7.94 | 74.6241
R2N1-1-C43 | 3 | 2014-09-14 |  | 2014-10-07 | 1684.36 | 20.44 | 1663.92 | 1.2135 | 19.92 | 12.58 | 7.34 | 1025 | 25.69 | 12.59 | 13.1 | 64.09
R2N1-2-C43 | 3 | 2014-09-14 |  | 2014-10-07 | 1698.19 | 19.62 | 1678.57 | 1.1553 | 18.75 | 12.57 | 6.18 | 914 | 26.03 | 12.59 | 13.44 | 68.5015
R2N1-3-C43 | 3 | 2014-09-14 |  | 2014-10-07 | 1687.81 | 20.45 | 1667.36 | 1.2116 | 19.17 | 12.59 | 6.58 | 1061 | 26.48 | 12.61 | 13.87 | 67.824
R2S2-1-C43 | 3 | 2014-09-14 | 0.88 grams of fish bones removed | 2014-10-07 | 1680.35 | 7.35 | 1673 | 0.43741 | 14.47 | 12.59 | 1.88 | 1460 | 18.04 | 12.57 | 5.47 | 74.4218
R2S2-2-C43 | 3 | 2014-09-14 |  | 2014-10-08 | 1683.31 | 7.08 | 1676.23 | 0.4206 | 14 | 12.6 | 1.4 | 673 | 18.28 | 12.6 | 5.68 | 80.226
R2S2-3-C43 | 3 | 2014-09-14 |  | 2014-10-08 | 1680.1 | 7.29 | 1672.81 | 0.4339 | 14.12 | 12.65 | 1.47 | 510 | 18.4 | 12.58 | 5.82 | 79.8354
R2N2-1-C43 | 3 | 2014-09-14 |  | 2014-10-08 | 1684.65 | 11.69 | 1672.96 | 0.69391 | 16.18 | 12.64 | 3.54 | 1181 | 20.74 | 12.59 | 8.15 | 69.7177
R2N2-2-C43 | 3 | 2014-09-14 |  | 2014-10-08 | 1686.48 | 12.35 | 1674.13 | 0.73229 | 15.93 | 12.62 | 3.31 | 1621 | 21.57 | 12.53 | 9.04 | 73.1984
R2N2-3-C43 | 3 | 2014-09-14 |  | 2014-10-08 | 1686.41 | 12.67 | 1673.74 | 0.7513 | 16.04 | 12.61 | 3.43 | 1171 | 21.86 | 12.62 | 9.24 | 72.9282
R2SC1-1-C43 | 3 | 2014-09-14 | 0.39 grams of fish bones removed | 2014-10-11 | 1683.76 | 2.12 | 1681.64 | 0.12591 | 12.99 | 12.62 | 0.37 | 495 | 14.35 | 12.6 | 1.75 | 82.5472
R2SC1-2-C43 | 3 | 2014-09-14 |  | 2014-10-11 | 1677.37 | 1.76 | 1675.61 | 0.10493 | 12.8 | 12.6 | 0.2 | 427 | 14.13 | 12.57 | 1.56 | 88.6364
R2SC1-3-C43 | 3 | 2014-09-14 |  | 2014-10-11 | 1677.3 | 1.74 | 1675.56 | 0.10374 | 12.69 | 12.58 | 0.11 | 423 | 14.19 | 12.56 | 1.63 | 93.6782
R2SC2-1-C43 | 3 | 2014-09-14 |  | 2014-10-11 | 1684.17 | 1.61 | 1682.56 | 0.095596 | 12.86 | 12.58 | 0.28 | 316 | 13.9 | 12.57 | 1.33 | 82.6087
R2SC2-2-C43 | 3 | 2014-09-14 |  | 2014-10-11 | 1684.94 | 1.71 | 1683.23 | 0.10149 | 12.86 | 12.57 | 0.29 | 272 | 14.01 | 12.59 | 1.42 | 83.0409
R2SC2-3-C43 | 3 | 2014-09-14 |  | 2014-10-11 | 1683.02 | 1.69 | 1681.33 | 0.10041 | 12.82 | 12.58 | 0.24 | 525 | 14.05 | 12.6 | 1.45 | 85.7988
HBNC1-1-C43 | 3 | 2014-09-16 |  | 2014-10-14 | 1683.14 | 5.49 | 1677.65 | 0.32618 | 12.73 | 12.61 | 0.12 | 1056 | 18.68 | 13.31 | 5.37 | 97.8142
HBNC1-2-C43 | 3 | 2014-09-16 |  | 2014-10-14 | 1681.83 | 5.71 | 1676.12 | 0.33951 | 12.75 | 12.62 | 0.13 | 575 | 18.15 | 12.57 | 5.58 | 97.7233
HBNC1-3-C43 | 3 | 2014-09-16 | 0.15 grams of fish bones removed | 2014-10-14 | 1687.75 | 5.89 | 1681.86 | 0.34899 | 13.22 | 12.58 | 0.64 | 625 | 19.31 | 14.06 | 5.25 | 89.1341
HBN2-1-C43 | 3 | 2014-09-16 |  | 2014-10-18 | 1736.89 | 95.45 | 1641.44 | 5.4955 | 92.49 | 12.57 | 79.92 | 1143 | 28.11 | 12.58 | 15.53 | 16.2703
HBN2-2-C43 | 3 | 2014-09-16 |  | 2014-10-18 | 1739.4 | 101.11 | 1638.29 | 5.8129 | 97.38 | 12.61 | 84.77 | 1199 | 28.9 | 12.56 | 16.34 | 16.1606
HBN2-3-C43 | 3 | 2014-09-16 |  | 2014-10-18 | 1740.46 | 103.88 | 1636.58 | 5.9685 | 98.93 | 12.64 | 86.29 | 1453 | 30.94 | 13.35 | 17.59 | 16.933
HBN3-1-C43 | 3 | 2014-09-16 |  | 2014-10-18 | 1687.86 | 48.75 | 1639.11 | 2.8883 | 46.55 | 12.61 | 33.94 | 1416 | 27.4 | 12.59 | 14.81 | 30.3795
HBN3-2-C43 | 3 | 2014-09-16 |  | 2014-10-18 | 1707.8 | 57.79 | 1650.01 | 3.3839 | 53.68 | 12.58 | 41.1 | 1274 | 29.38 | 12.69 | 16.69 | 28.8804
HBN3-3-C43 | 3 | 2014-09-16 |  | 2014-10-18 | 1718.44 | 53.68 | 1664.76 | 3.1238 | 50.51 | 12.58 | 37.93 | 1649 | 28.34 | 12.59 | 15.75 | 29.3405
HBSC1-1-C43 | 3 | 2014-09-16 |  | 2014-10-18 | 1674.83 | 2.64 | 1672.19 | 0.15763 | 12.7 | 12.53 | 0.17 | 825 | 15.75 | 13.28 | 2.47 | 93.5606
HBSC1-2-C43 | 3 | 2014-09-16 |  | 2014-10-18 | 1665.21 | 2.66 | 1662.55 | 0.15974 | 12.69 | 12.61 | 0.08 | 574 | 15.18 | 12.6 | 2.58 | 96.9925
HBSC1-3-C43 | 3 | 2014-09-16 |  | 2014-10-18 | 1669.71 | 2.32 | 1667.39 | 0.13895 | 12.7 | 12.64 | 0.06 | 491 | 14.89 | 12.63 | 2.26 | 97.4138
HBS1-1-C43 | 3 | 2014-09-16 |  | 2014-10-18 | 1690.12 | 20.76 | 1669.36 | 1.2283 | 25.63 | 12.65 | 12.98 | 1113 | 20.36 | 12.58 | 7.78 | 37.4759
HBS1-2-C43 | 3 | 2014-09-16 |  | 2014-10-23 | 1685.89 | 21.72 | 1664.17 | 1.2883 | 26.91 | 12.6 | 14.31 | 864 | 19.99 | 12.58 | 7.41 | 34.116
HBS1-3-C43 | 3 | 2014-09-16 |  | 2014-10-24 | 1680.38 | 19.45 | 1660.93 | 1.1575 | 24.74 | 12.62 | 12.12 | 1074 | 19.92 | 12.59 | 7.33 | 37.6864
HBS2-1-C43 | 3 | 2014-09-16 |  | 2014-10-24 | 1686.79 | 11.55 | 1675.24 | 0.68473 | 17.41 | 12.58 | 4.83 | 678 | 19.31 | 12.59 | 6.72 | 58.1818
HBS2-2-C43 | 3 | 2014-09-16 |  | 2014-10-24 | 1665.92 | 13.23 | 1652.69 | 0.79416 | 18.14 | 12.62 | 5.52 | 946 | 20.32 | 12.61 | 7.71 | 58.2766
HBS2-3-C43 | 3 | 2014-09-16 | 1.51 grams of shell removed | 2014-10-24 | 1680.12 | 11.99 | 1668.13 | 0.71364 | 17.57 | 12.61 | 4.96 | 655 | 19.6 | 12.57 | 7.03 | 58.6322
HBS3-1-C43 | 3 | 2014-09-16 |  | 2014-10-24 | 1680.77 | 8.28 | 1672.49 | 0.49263 | 14.46 | 12.61 | 1.85 | 752 | 19 | 12.57 | 6.43 | 77.657
HBS3-2-C43 | 3 | 2014-09-16 |  | 2014-10-24 | 1681.53 | 7.58 | 1673.95 | 0.45078 | 14.28 | 12.6 | 1.68 | 587 | 18.49 | 12.59 | 5.9 | 77.8364
HBS3-3-C43 | 3 | 2014-09-16 |  | 2014-10-24 | 1683.57 | 7.89 | 1675.68 | 0.46865 | 14.47 | 12.59 | 1.88 | 617 | 18.58 | 12.57 | 6.01 | 76.1724
HBS4-1-C43 | 3 | 2014-09-16 |  | 2014-10-24 | 1682.03 | 8.13 | 1673.9 | 0.48334 | 14.44 | 12.58 | 1.86 | 702 | 18.84 | 12.57 | 6.27 | 77.1218
HBS4-2-C43 | 3 | 2014-09-16 |  | 2014-10-24 | 1684.18 | 8.56 | 1675.62 | 0.50826 | 14.35 | 12.63 | 1.72 | 922 | 19.45 | 12.61 | 6.84 | 79.9065
HBS4-3-C43 | 3 | 2014-09-16 |  | 2014-10-24 | 1685.58 | 8.8 | 1676.78 | 0.52208 | 14.61 | 12.6 | 2.01 | 701 | 19.37 | 12.58 | 6.79 | 77.1591
Checked By: | TSI
Date: | 2014-11-06
Rev: 0

## 21ST SET-1025
PORT OF MIAMI SEDIMENT TRAP SAMPLE TEST RESULTS FOR SAMPLES RECEIVED 10/25/14
Field Data |  |  | Laboratory Test Results
Sample | Replicates (n) | Date Sample Collected | Notes | Date Set-Up for Testing | Total Wet Mass (grams) | Total Dry Mass (grams) | Mass of Water (grams) | Solids Content (%) | Retained on U.S. Standard No. 230 Sieve |  |  | Finer than U.S. Standard No. 230 Sieve
[9 empty] | Dry Mass Retained on No. 230 Sieve and Tare (grams) | Tare Mass (grams) | Dry Mass Retained on No. 230 Sieve (grams) | Conductivity After 2nd Settling (µmhos/cm) | Dry Mass Finer than No. 230 Sieve and Tare (grams) | Tare Mass (grams) | Dry Mass Finer than No. 230 Sieve (grams) | Fraction by Dry Mass Finer than No. 230 Sieve (%)
R3NC1-1-C45 | 3 | 2014-09-28 |  | 2014-10-25 | 1665.81 | 0.66 | 1665.15 | 0.03962 | 12.7 | 12.62 | 0.08 | 184.1 | 13.18 | 12.6 | 0.58 | 87.8788
R3NC1-2-C45 | 3 | 2014-09-28 |  | 2014-10-25 | 1687.01 | 0.61 | 1686.4 | 0.036159 | 12.67 | 12.6 | 0.07 | 325 | 13.11 | 12.57 | 0.54 | 88.5246
R3NC1-3-C45 | 3 | 2014-09-28 | 0.23 grams of shell removed | 2014-10-25 | 1684.1 | 0.72 | 1683.38 | 0.042753 | 12.75 | 12.68 | 0.07 | 355 | 13.2 | 12.55 | 0.65 | 90.2778
R3SC1-1-C45 | 3 | 2014-09-28 |  | 2014-10-25 | 1682.49 | 0.91 | 1681.58 | 0.054087 | 12.8 | 12.61 | 0.19 | 300 | 13.35 | 12.63 | 0.72 | 79.1209
R3SC1-2-C45 | 3 | 2014-09-28 |  | 2014-10-25 | 1675.94 | 0.91 | 1675.03 | 0.054298 | 12.69 | 12.58 | 0.11 | 177 | 13.43 | 12.63 | 0.8 | 87.9121
R3SC1-3-C45 | 3 | 2014-09-28 |  | 2014-10-28 | 1682.53 | 0.77 | 1681.76 | 0.045764 | 12.66 | 12.59 | 0.07 | 148 | 13.27 | 12.57 | 0.7 | 90.9091
R3SC2-1-C45 | 3 | 2014-09-28 |  | 2014-10-28 | 1672.95 | 0.98 | 1671.97 | 0.058579 | 12.91 | 12.63 | 0.28 | 317 | 13.3 | 12.6 | 0.7 | 71.4286
R3SC2-2-C45 | 3 | 2014-09-28 |  | 2014-10-28 | 1684.51 | 0.76 | 1683.75 | 0.045117 | 12.73 | 12.62 | 0.11 | 480 | 13.24 | 12.59 | 0.65 | 85.5263
R3SC2-3-C45 | 3 | 2014-09-28 |  | 2014-10-30 | 1680.04 | 0.72 | 1679.32 | 0.042856 | 12.66 | 12.57 | 0.09 | 419 | 13.19 | 12.56 | 0.63 | 87.5
R3SC3-1-C45 | 3 | 2014-09-28 |  | 2014-10-30 | 1662.24 | 0.85 | 1661.39 | 0.051136 | 12.82 | 12.6 | 0.22 | 186.5 | 13.17 | 12.54 | 0.63 | 74.1176
R3SC3-2-C45 | 3 | 2014-09-28 |  | 2014-10-30 | 1667.03 | 0.89 | 1666.14 | 0.053388 | 12.81 | 12.6 | 0.21 | 415 | 13.31 | 12.63 | 0.68 | 76.4045
R3SC3-3-C45 | 3 | 2014-09-28 |  | 2014-10-30 | 1677.17 | 1.17 | 1676 | 0.06976 | 13.04 | 12.57 | 0.47 | 193.1 | 13.29 | 12.59 | 0.7 | 59.8291
R3S1-1-C45 | 3 | 2014-09-29 |  | 2014-10-31 | 1680.51 | 5.89 | 1674.62 | 0.35049 | 16.48 | 14.09 | 2.39 | 709 | 16.07 | 12.57 | 3.5 | 59.4228
R3S1-2-C45 | 3 | 2014-09-29 |  | 2014-10-31 | 1680.85 | 5.4 | 1675.45 | 0.32127 | 15.37 | 13.43 | 1.94 | 241 | 16.07 | 12.61 | 3.46 | 64.0741
R3S1-3-C45 | 3 | 2014-09-29 |  | 2014-10-31 | 1683.81 | 4.99 | 1678.82 | 0.29635 | 14.88 | 13.2 | 1.68 | 244 | 15.91 | 12.6 | 3.31 | 66.3327
R3S2-1-C45 | 3 | 2014-09-29 |  | 2014-10-31 | 1673.43 | 2.41 | 1671.02 | 0.14402 | 13.94 | 13.51 | 0.43 | 224 | 14.61 | 12.63 | 1.98 | 82.1577
R3S2-2-C45 | 3 | 2014-09-29 |  | 2014-10-31 | 1675.7 | 2.63 | 1673.07 | 0.15695 | 13.11 | 12.62 | 0.49 | 1001 | 14.7 | 12.56 | 2.14 | 81.3688
R3S2-3-C45 | 3 | 2014-09-29 | 1.07 grams of shell removed | 2014-10-31 | 1685.66 | 2.75 | 1682.91 | 0.16314 | 13.26 | 12.64 | 0.62 | 338 | 14.74 | 12.61 | 2.13 | 77.4545
R3S3-1-C45 | 3 | 2014-09-29 |  | 2014-10-31 | 1680.04 | 2.8 | 1677.24 | 0.16666 | 13.42 | 12.62 | 0.8 | 220 | 14.61 | 12.61 | 2 | 71.4286
R3S3-2-C45 | 3 | 2014-09-29 |  | 2014-10-31 | 1669.33 | 3.02 | 1666.31 | 0.18091 | 13.42 | 12.61 | 0.81 | 303 | 14.82 | 12.61 | 2.21 | 73.1788
R3S3-3-C45 | 3 | 2014-09-29 |  | 2014-10-31 | 1679.48 | 3.28 | 1676.2 | 0.1953 | 13.69 | 12.58 | 1.11 | 247 | 14.75 | 12.58 | 2.17 | 66.1585
R3N1-1-C45 | 3 | 2014-09-30 |  | 2014-10-31 | 1690.27 | 19.48 | 1670.79 | 1.1525 | 20.02 | 12.54 | 7.48 | 615 | 24.58 | 12.58 | 12 | 61.6016
R3N1-2-C45 | 3 | 2014-09-30 |  | 2014-10-31 | 1667.47 | 23.39 | 1644.08 | 1.4027 | 21.26 | 12.64 | 8.62 | 606 | 27.31 | 12.54 | 14.77 | 63.1466
R3N1-3-C45 | 3 | 2014-09-30 |  | 2014-10-31 | 1695.68 | 19.14 | 1676.54 | 1.1288 | 21.3 | 13.65 | 7.65 | 606 | 24.06 | 12.57 | 11.49 | 60.0313
Checked By: TSI
Date: 11/17/14
Rev: 0

## 22ND SET-1111
PORT OF MIAMI SEDIMENT TRAP SAMPLE TEST RESULTS FOR SAMPLES RECEIVED 11/11/14
Field Data |  |  | Laboratory Test Results
Sample | Replicates (n) | Date Sample Collected | Notes | Date Set-Up for Testing | Total Wet Mass (grams) | Total Dry Mass (grams) | Mass of Water (grams) | Solids Content (%) | Retained on U.S. Standard No. 230 Sieve |  |  | Finer than U.S. Standard No. 230 Sieve
[9 empty] | Dry Mass Retained on No. 230 Sieve and Tare (grams) | Tare Mass (grams) | Dry Mass Retained on No. 230 Sieve (grams) | Conductivity After 2nd Settling (µmhos/cm) | Dry Mass Finer than No. 230 Sieve and Tare (grams) | Tare Mass (grams) | Dry Mass Finer than No. 230 Sieve (grams) | Fraction by Dry Mass Finer than No. 230 Sieve (%)
HBNC1-1-C48 | 3 | 2014-10-17 |  | 2014-11-12 | 1669.19 | 5.45 | 1663.74 | 0.32651 | 12.79 | 12.63 | 0.16 | 639 | 17.93 | 12.64 | 5.29 | 97.0642
HBNC1-2-C48 | 3 | 2014-10-17 |  | 2014-11-14 | 1680.59 | 6.37 | 1674.22 | 0.37903 | 12.83 | 12.59 | 0.24 | 590 | 18.82 | 12.69 | 6.13 | 96.2323
HBNC1-3-C48 | 3 | 2014-10-17 |  | 2014-11-14 | 1676.56 | 4.99 | 1671.57 | 0.29763 | 13.65 | 13.37 | 0.28 | 492 | 17.36 | 12.65 | 4.71 | 94.3888
HBN3-1-C48 | 3 | 2014-10-17 |  | 2014-11-14 | 1678.93 | 18.41 | 1660.52 | 1.0965 | 24.85 | 12.57 | 12.28 | 778 | 18.72 | 12.59 | 6.13 | 33.2971
HBN3-2-C48 | 3 | 2014-10-17 |  | 2014-11-14 | 1697.5 | 23.7 | 1673.8 | 1.3962 | 29.36 | 12.7 | 16.66 | 685 | 19.63 | 12.59 | 7.04 | 29.7046
HBN3-3-C48 | 3 | 2014-10-17 |  | 2014-11-14 | 1688.85 | 21.41 | 1667.44 | 1.2677 | 27.33 | 12.62 | 14.71 | 375 | 19.32 | 12.62 | 6.7 | 31.2938
HBN2-1-C48 | 3 | 2014-10-17 |  | 2014-11-14 | 1685.27 | 24.75 | 1660.52 | 1.4686 | 32.23 | 12.71 | 19.52 | 552 | 17.85 | 12.62 | 5.23 | 21.1313
HBN2-2-C48 | 3 | 2014-10-17 |  | 2014-11-15 | 1692.1 | 24.54 | 1667.56 | 1.4503 | 32.27 | 12.57 | 19.7 | 660 | 17.44 | 12.6 | 4.84 | 19.7229
HBN2-3-C48 | 3 | 2014-10-17 |  | 2014-11-15 | 1698.46 | 26.88 | 1671.58 | 1.5826 | 34.22 | 12.63 | 21.59 | 684 | 17.9 | 12.61 | 5.29 | 19.6801
HBN1-1-C48 | 3 | 2014-10-17 |  | 2014-11-15 | 1666.2 | 24.31 | 1641.89 | 1.459 | 30.57 | 12.55 | 18.02 | 671 | 18.9 | 12.61 | 6.29 | 25.8741
HBN1-2-C48 | 3 | 2014-10-17 |  | 2014-11-15 | 1690.23 | 25.88 | 1664.35 | 1.5312 | 31.97 | 12.67 | 19.3 | 397 | 19.19 | 12.61 | 6.58 | 25.425
HBN1-3-C48 | 3 | 2014-10-17 |  | 2014-11-15 | 1685.38 | 28.06 | 1657.32 | 1.6649 | 34.37 | 12.61 | 21.76 | 398 | 18.93 | 12.63 | 6.3 | 22.4519
HBS1-1-C48 | 3 | 2014-10-17 | 0.09 grams of shell removed | 2014-11-15 | 1676.24 | 17.47 | 1658.77 | 1.0422 | 23.9 | 12.57 | 11.33 | 833 | 18.73 | 12.59 | 6.14 | 35.146
HBS1-2-C48 | 3 | 2014-10-17 | 0.35 grams of shell removed | 2014-11-15 | 1681.22 | 18.04 | 1663.18 | 1.073 | 24.48 | 12.58 | 11.9 | 849 | 18.73 | 12.59 | 6.14 | 34.0355
HBS1-3-C48 | 3 | 2014-10-17 |  | 2014-11-15 | 1685.93 | 18.55 | 1667.38 | 1.1003 | 24.98 | 12.65 | 12.33 | 627 | 18.81 | 12.59 | 6.22 | 33.531
HBS2-1-C48 | 3 | 2014-10-17 |  | 2014-11-15 | 1676 | 12.6 | 1663.4 | 0.75179 | 19.24 | 12.57 | 6.67 | 641 | 18.56 | 12.63 | 5.93 | 47.0635
HBS2-2-C48 | 3 | 2014-10-17 |  | 2014-11-15 | 1664.28 | 14.69 | 1649.59 | 0.88266 | 20.04 | 12.59 | 7.45 | 655 | 19.88 | 12.64 | 7.24 | 49.2852
HBS2-3-C48 | 3 | 2014-10-17 | 0.15 grams of fish bones removed | 2014-11-15 | 1676.74 | 12.47 | 1664.27 | 0.74371 | 18.63 | 12.61 | 6.02 | 466 | 19.1 | 12.65 | 6.45 | 51.7241
HBS3-1-C48 | 3 | 2014-10-17 |  | 2014-11-15 | 1680.7 | 9.52 | 1671.18 | 0.56643 | 16.23 | 12.63 | 3.6 | 688 | 18.54 | 12.62 | 5.92 | 62.1849
HBS3-2-C48 | 3 | 2014-10-17 |  | 2014-11-15 | 1679.57 | 9.42 | 1670.15 | 0.56086 | 18.2 | 14.37 | 3.83 | 501 | 18.21 | 12.62 | 5.59 | 59.3418
HBS3-3-C48 | 3 | 2014-10-17 |  | 2014-11-15 | 1668.27 | 9.07 | 1659.2 | 0.54368 | 16.22 | 12.63 | 3.59 | 588 | 18.05 | 12.57 | 5.48 | 60.419
HBS4-1-C48 | 3 | 2014-10-17 |  | 2014-11-15 | 1676.44 | 10.41 | 1666.03 | 0.62096 | 18.03 | 14.24 | 3.79 | 413 | 19.19 | 12.57 | 6.62 | 63.5927
HBS4-2-C48 | 3 | 2014-10-17 |  | 2014-11-15 | 1663.15 | 10.92 | 1652.23 | 0.65659 | 17.7 | 13.95 | 3.75 | 680 | 19.76 | 12.59 | 7.17 | 65.6593
HBS4-3-C48 | 3 | 2014-10-17 |  | 2014-12-15 | 1684.45 | 11.93 | 1672.52 | 0.70824 | 16.79 | 12.59 | 4.2 | 784 | 20.33 | 12.6 | 7.73 | 64.7946
PORT OF MIAMI SEDIMENT TRAP SAMPLE TEST RESULTS FOR SAMPLES RECEIVED 11/11/14
Field Data |  |  | Laboratory Test Results
Sample | Replicates (n) | Date Sample Collected | Notes | Date Set-Up for Testing | Total Wet Mass (grams) | Total Dry Mass (grams) | Mass of Water (grams) | Solids Content (%) | Retained on U.S. Standard No. 230 Sieve |  |  | Finer than U.S. Standard No. 230 Sieve
[9 empty] | Dry Mass Retained on No. 230 Sieve and Tare (grams) | Tare Mass (grams) | Dry Mass Retained on No. 230 Sieve (grams) | Conductivity After 2nd Settling (µmhos/cm) | Dry Mass Finer than No. 230 Sieve and Tare (grams) | Tare Mass (grams) | Dry Mass Finer than No. 230 Sieve (grams) | Fraction by Dry Mass Finer than No. 230 Sieve (%)
HBSC1-1-C48 | 3 | 2014-10-17 |  | 2014-12-15 | 1670.63 | 4.14 | 1666.49 | 0.24781 | 14.35 | 14.03 | 0.32 | 809 | 16.4 | 12.58 | 3.82 | 92.2705
HBSC1-2-C48 | 3 | 2014-10-17 |  | 2014-12-15 | 1672.37 | 4.01 | 1668.36 | 0.23978 | 12.79 | 12.65 | 0.14 | 649 | 16.5 | 12.63 | 3.87 | 96.5087
HBSC1-3-C48 | 3 | 2014-10-17 |  | 2014-12-15 | 1664.5 | 4.11 | 1660.39 | 0.24692 | 14.31 | 14.08 | 0.23 | 815 | 16.46 | 12.58 | 3.88 | 94.4039
R2SC1-1-C48 | 3 | 2014-10-17 |  | 2014-12-15 | 1678.99 | 3.05 | 1675.94 | 0.18166 | 12.86 | 12.56 | 0.3 | 542 | 15.38 | 12.63 | 2.75 | 90.1639
R2SC1-2-C48 | 3 | 2014-10-17 |  | 2014-12-15 | 1662.06 | 3.44 | 1658.62 | 0.20697 | 13.16 | 12.54 | 0.62 | 579 | 15.44 | 12.62 | 2.82 | 81.9767
R2SC1-3-C48 | 3 | 2014-10-17 |  | 2014-12-15 | 1675.48 | 2.67 | 1672.81 | 0.15936 | 12.8 | 12.57 | 0.23 | 449 | 15.05 | 12.61 | 2.44 | 91.3858
R2SC2-1-C48 | 3 | 2014-10-17 |  | 2014-12-15 | 1677.38 | 2.35 | 1675.03 | 0.1401 | 12.78 | 12.6 | 0.18 | 818 | 14.76 | 12.59 | 2.17 | 92.3404
R2SC2-2-C48 | 3 | 2014-10-17 |  | 2014-12-15 | 1672.52 | 2.56 | 1669.96 | 0.15306 | 12.91 | 12.56 | 0.35 | 479 | 14.75 | 12.54 | 2.21 | 86.3281
R2SC2-3-C48 | 3 | 2014-10-17 |  | 2014-12-15 | 1676.69 | 2.4 | 1674.29 | 0.14314 | 12.82 | 12.6 | 0.22 | 433 | 14.81 | 12.63 | 2.18 | 90.8333
R2NC1-1-C48 | 3 | 2014-10-18 | 0.31 grams of shell removed | 2014-12-15 | 1676.5 | 2.15 | 1674.35 | 0.12824 | 12.93 | 12.58 | 0.35 | 490 | 14.43 | 12.63 | 1.8 | 83.7209
R2NC1-2-C48 | 3 | 2014-10-18 | 0.07 grams of fish bones removed | 2014-12-15 | 1672.13 | 2.09 | 1670.04 | 0.12499 | 12.85 | 12.64 | 0.21 | 390 | 14.46 | 12.58 | 1.88 | 89.9522
R2NC1-3-C48 | 3 | 2014-10-18 |  | 2014-12-15 | 1674.39 | 1.94 | 1672.45 | 0.11586 | 12.78 | 12.62 | 0.16 | 341 | 14.35 | 12.57 | 1.78 | 91.7526
R2NC2-1-C48 | 3 | 2014-10-18 | 0.49 grams of shell removed | 2014-12-15 | 1664.76 | 1.73 | 1663.03 | 0.10392 | 12.63 | 12.56 | 0.07 | 380 | 14.29 | 12.63 | 1.66 | 95.9538
R2NC2-2-C48 | 3 | 2014-10-18 |  | 2014-12-15 | 1658.31 | 1.48 | 1656.83 | 0.089247 | 12.66 | 12.58 | 0.08 | 321 | 14.03 | 12.63 | 1.4 | 94.5946
R2NC2-3-C48 | 3 | 2014-10-18 | 1.21 grams of shell removed | 2014-12-15 | 1676.82 | 1.74 | 1675.08 | 0.10377 | 12.84 | 12.72 | 0.12 | 365 | 14.2 | 12.58 | 1.62 | 93.1034
R2N1-1-C48 | 3 | 2014-10-18 |  | 2014-12-15 | 1688.84 | 16.55 | 1672.29 | 0.97996 | 16.62 | 12.68 | 3.94 | 664 | 25.18 | 12.57 | 12.61 | 76.1934
R2N1-2-C48 | 3 | 2014-10-18 |  | 2014-12-15 | 1681.76 | 16.42 | 1665.34 | 0.97636 | 16.66 | 12.65 | 4.01 | 667 | 24.98 | 12.57 | 12.41 | 75.5786
R2N1-3-C48 | 3 | 2014-10-18 |  | 2014-12-22 | 1681.07 | 18.03 | 1663.04 | 1.0725 | 16.21 | 12.6 | 3.61 | 641 | 27.06 | 12.64 | 14.42 | 79.9778
R2N2-1-C48 | 3 | 2014-10-18 | +230 material was dropped during testing | 2014-12-22 | 1692.14 | ---- | ---- | ---- | ---- | ---- | ---- | 1091 | 34.21 | 12.64 | 21.57 | --
R2N2-2-C48 | 3 | 2014-10-18 |  | 2014-12-22 | 1697.29 | 26.95 | 1670.34 | 1.5878 | 16.25 | 12.61 | 3.64 | 977 | 35.86 | 12.55 | 23.31 | 86.4935
R2N2-3-C48 | 3 | 2014-10-18 |  | 2014-12-22 | 1690.49 | 26.93 | 1663.56 | 1.593 | 16.56 | 12.6 | 3.96 | 761 | 35.56 | 12.59 | 22.97 | 85.2952
R2S2-1-C48 | 3 | 2014-10-18 |  | 2014-12-22 | 1681.59 | 11.85 | 1669.74 | 0.70469 | 15.42 | 12.59 | 2.83 | 794 | 21.65 | 12.63 | 9.02 | 76.1181
R2S2-2-C48 | 3 | 2014-10-18 |  | 2014-12-22 | 1684.73 | 12.02 | 1672.71 | 0.71347 | 15.47 | 12.61 | 2.86 | 628 | 21.76 | 12.6 | 9.16 | 76.2063
R2S2-3-C48 | 3 | 2014-10-18 |  | 2014-12-22 | 1694.17 | 12.06 | 1682.11 | 0.71185 | 15.16 | 12.6 | 2.56 | 635 | 22.07 | 12.57 | 9.5 | 78.7728
R2S1-1-C48 | 3 | 2014-10-19 |  | 2014-12-22 | 1682.27 | 12.74 | 1669.53 | 0.75731 | 15.72 | 12.6 | 3.12 | 662 | 22.23 | 12.61 | 9.62 | 75.5102
R2S1-2-C48 | 2 | 2014-10-19 | One bottle top was off. Two useable bottles. | 2014-12-22 | 1120.12 | 8.31 | 1111.81 | 0.74188 | 14.57 | 12.61 | 1.96 | 354 | 18.93 | 12.58 | 6.35 | 76.414
R2S1-3-C48 | 3 | 2014-10-19 | 0.37 grams of shell removed | 2014-12-22 | 1680.31 | 11.64 | 1668.67 | 0.69273 | 15.52 | 12.58 | 2.94 | 600 | 21.3 | 12.6 | 8.7 | 74.7423
Checked By: TSI
Date: 12/31/14
Rev: 0

## 23RD SET-1217-1
PORT OF MIAMI SEDIMENT TRAP SAMPLE TEST RESULTS FOR SAMPLES RECEIVED 12/17/14
Field Data |  |  | Laboratory Test Results
Sample | Replicates (n) | Date Sample Collected | Notes | Date Set-Up for Testing | Total Wet Mass (grams) | Total Dry Mass (grams) | Mass of Water (grams) | Solids Content (%) | Retained on U.S. Standard No. 230 Sieve |  |  | Finer than U.S. Standard No. 230 Sieve
[9 empty] | Dry Mass Retained on No. 230 Sieve and Tare (grams) | Tare Mass (grams) | Dry Mass Retained on No. 230 Sieve (grams) | Conductivity After 2nd Settling (µmhos/cm) | Dry Mass Finer than No. 230 Sieve and Tare (grams) | Tare Mass (grams) | Dry Mass Finer than No. 230 Sieve (grams) | Fraction by Dry Mass Finer than No. 230 Sieve (%)
R3N1-1-C50 | 3 | 2014-10-29 |  | 2014-12-18 | 1680.42 | 12.49 | 1667.93 | 0.74327 | 16.28 | 12.58 | 3.7 | 506 | 21.41 | 12.62 | 8.79 | 70.3763
R3N1-2-C50 | 3 | 2014-10-29 |  | 2014-12-18 | 1682.15 | 18.21 | 1663.94 | 1.0825 | 17.83 | 12.68 | 5.15 | 589 | 25.66 | 12.6 | 13.06 | 71.7188
R3N1-3-C50 | 3 | 2014-10-29 |  | 2014-12-18 | 1683.82 | 14.02 | 1669.8 | 0.83263 | 17.25 | 12.64 | 4.61 | 469 | 22.01 | 12.6 | 9.41 | 67.1184
R3NC1-1-C50 | 3 | 2014-10-29 |  | 2014-12-18 | 1657.53 | 2.81 | 1654.72 | 0.16953 | 13.36 | 12.69 | 0.67 | 328 | 14.75 | 12.61 | 2.14 | 76.1566
R3NC1-2-C50 | 3 | 2014-10-29 |  | 2014-12-18 | 1669.27 | 2.4 | 1666.87 | 0.14378 | 13.05 | 12.64 | 0.41 | 307 | 14.58 | 12.59 | 1.99 | 82.9167
R3NC1-3-C50 | 3 | 2014-10-29 |  | 2014-12-18 | 1673.08 | 3.58 | 1669.5 | 0.21398 | 13.53 | 12.6 | 0.93 | 440 | 15.23 | 12.58 | 2.65 | 74.0223
R3S1-1-C50 | 3 | 2014-10-29 |  | 2014-12-18 | 1692.58 | 14.48 | 1678.1 | 0.8555 | 15.09 | 12.58 | 2.51 | 565 | 24.55 | 12.58 | 11.97 | 82.6657
R3S1-2-C50 | 3 | 2014-10-29 |  | 2014-12-18 | 1670.98 | 14.91 | 1656.07 | 0.89229 | 15.43 | 12.62 | 2.81 | 586 | 24.67 | 12.57 | 12.1 | 81.1536
R3S1-3-C50 | 3 | 2014-10-29 |  | 2014-12-18 | 1683.73 | 12.4 | 1671.33 | 0.73646 | 16.63 | 14.09 | 2.54 | 576 | 22.44 | 12.58 | 9.86 | 79.5161
R3S2-1-C50 | 3 | 2014-10-29 |  | 2014-12-18 | 1685.89 | 12.71 | 1673.18 | 0.7539 | 16.25 | 12.5 | 3.75 | 404 | 21.52 | 12.56 | 8.96 | 70.4957
R3S2-2-C50 | 3 | 2014-10-29 |  | 2014-12-18 | 1669.54 | 11.69 | 1657.85 | 0.70019 | 15.57 | 12.65 | 2.92 | 537 | 21.47 | 12.7 | 8.77 | 75.0214
R3S2-3-C50 | 3 | 2014-10-29 |  | 2014-12-18 | 1678.45 | 12.12 | 1666.33 | 0.72209 | 15.95 | 12.57 | 3.38 | 503 | 21.31 | 12.57 | 8.74 | 72.1122
R3SC1-1-C50 | 3 | 2014-10-29 |  | 2014-12-18 | 1669.72 | 5.46 | 1664.26 | 0.327 | 13.08 | 12.54 | 0.54 | 425 | 17.47 | 12.55 | 4.92 | 90.1099
R3SC1-2-C50 | 3 | 2014-10-29 | Tree on side [Field note] | 2014-12-18 | 1691.5 | 20.25 | 1671.25 | 1.1972 | 22.37 | 14.01 | 8.36 | 707 | 24.52 | 12.63 | 11.89 | 58.716
R3SC1-3-C50 | 3 | 2014-10-29 | 2.13 grams of fish bones removed | 2014-12-18 | 1682.26 | 7.97 | 1674.29 | 0.47377 | 13.11 | 12.5 | 0.61 | 683 | 19.9 | 12.54 | 7.36 | 92.3463
R3SC2-1-C50 | 3 | 2014-10-29 |  | 2014-12-18 | 1678.96 | 4.75 | 1674.21 | 0.28291 | 13.59 | 12.59 | 1 | 317 | 16.35 | 12.6 | 3.75 | 78.9474
R3SC2-2-C50 | 3 | 2014-10-29 | 0.36 grams of shell removed | 2014-12-18 | 1683.59 | 4.47 | 1679.12 | 0.2655 | 13.29 | 12.62 | 0.67 | 336 | 16.38 | 12.58 | 3.8 | 85.0112
R3SC2-3-C50 | 3 | 2014-10-29 |  | 2014-12-18 | 1673.59 | 3.92 | 1669.67 | 0.23423 | 13.21 | 12.65 | 0.56 | 358 | 15.97 | 12.61 | 3.36 | 85.7143
R3S3-1-C50 | 3 | 2014-10-29 |  | 2014-12-18 | 1687.08 | 11.96 | 1675.12 | 0.70892 | 16.46 | 12.58 | 3.88 | 497 | 20.72 | 12.64 | 8.08 | 67.5585
R3S3-2-C50 | 3 | 2014-10-29 |  | 2014-12-18 | 1664.75 | 10.06 | 1654.69 | 0.60429 | 15.15 | 12.56 | 2.59 | 476 | 20.1 | 12.63 | 7.47 | 74.2545
R3S3-3-C50 | 3 | 2014-10-29 |  | 2014-12-18 | 1668.39 | 11.27 | 1657.12 | 0.6755 | 15.12 | 12.63 | 2.49 | 529 | 21.41 | 12.63 | 8.78 | 77.9059
R3SC3-1-C50 | 3 | 2014-10-29 |  | 2014-12-19 | 1676.07 | 5.03 | 1671.04 | 0.30011 | 15.17 | 14.25 | 0.92 | 337 | 16.67 | 12.56 | 4.11 | 81.7097
R3SC3-2-C50 | 3 | 2014-10-29 |  | 2014-12-19 | 1680.93 | 4.8 | 1676.13 | 0.28556 | 14.52 | 13.49 | 1.03 | 406 | 16.34 | 12.57 | 3.77 | 78.5417
R3SC3-3-C50 | 3 | 2014-10-29 |  | 2014-12-19 | 1679.54 | 4.79 | 1674.75 | 0.2852 | 14.83 | 13.95 | 0.88 | 425 | 16.48 | 12.57 | 3.91 | 81.6284
Checked By: TSI
Date: 01/08/15
Rev: 0

## 24TH SET-1217-2
PORT OF MIAMI SEDIMENT TRAP SAMPLE TEST RESULTS FOR SAMPLES RECEIVED 12/17/14
Field Data |  |  | Laboratory Test Results
Sample | Replicates (n) | Date Sample Collected | Notes | Date Set-Up for Testing | Total Wet Mass (grams) | Total Dry Mass (grams) | Mass of Water (grams) | Solids Content (%) | Retained on U.S. Standard No. 230 Sieve |  |  | Finer than U.S. Standard No. 230 Sieve
[9 empty] | Dry Mass Retained on No. 230 Sieve and Tare (grams) | Tare Mass (grams) | Dry Mass Retained on No. 230 Sieve (grams) | Conductivity After 2nd Settling (µmhos/cm) | Dry Mass Finer than No. 230 Sieve and Tare (grams) | Tare Mass (grams) | Dry Mass Finer than No. 230 Sieve (grams) | Fraction by Dry Mass Finer than No. 230 Sieve (%)
HBN1-1-C52 | 3 | 2014-11-14 | 1.00 grams of shells removed | 2014-12-22 | 1740.46 | 113.18 | 1627.28 | 6.5029 | 106.38 | 12.58 | 93.8 | 879 | 32.01 | 12.63 | 19.38 | 17.1232
HBN1-2-C52 | 3 | 2014-11-14 | 0.23-gram crab removed | 2014-12-22 | 1713.37 | 80.74 | 1632.63 | 4.7124 | 77.49 | 14.18 | 63.31 | 1174 | 30.04 | 12.61 | 17.43 | 21.5878
HBN1-3-C52 | 3 | 2014-11-14 |  | 2014-12-22 | 1727.93 | 90.92 | 1637.01 | 5.2618 | 84.86 | 10.28 | 74.58 | 730 | 28.94 | 12.6 | 16.34 | 17.9718
HBN2-1-C52 | 3 | 2014-11-14 |  | 2015-01-06 | 1711.78 | 65.31 | 1646.47 | 3.8153 | 56.23 | 12.62 | 43.61 | 1415 | 34.33 | 12.63 | 21.7 | 33.2262
HBN2-2-C52 | 3 | 2014-11-14 |  | 2015-01-06 | 1709.37 | 74.26 | 1635.11 | 4.3443 | 68.61 | 12.57 | 56.04 | 1517 | 30.78 | 12.56 | 18.22 | 24.5354
HBN2-3-C52 | 3 | 2014-11-14 |  | 2015-01-06 | 1714.98 | 60.81 | 1654.17 | 3.5458 | 54.36 | 12.6 | 41.76 | 1130 | 31.68 | 12.63 | 19.05 | 31.3271
HBN3-1-C52 | 3 | 2014-11-14 |  | 2015-01-06 | 1724.66 | 98.45 | 1626.21 | 5.7084 | 87.5 | 13.39 | 74.11 | 1113 | 36.95 | 12.61 | 24.34 | 24.7232
HBN3-2-C52 | 3 | 2014-11-14 |  | 2015-01-07 | 1767.58 | 138.59 | 1628.99 | 7.8407 | 126.64 | 13.96 | 112.68 | 1552 | 38.54 | 12.63 | 25.91 | 18.6954
HBN3-3-C52 | 3 | 2014-11-14 |  | 2015-01-07 | 1751.93 | 125.11 | 1626.82 | 7.1413 | 114.89 | 13.37 | 101.52 | 1134 | 36.2 | 12.61 | 23.59 | 18.8554
HBNC1-1-C52 | 3 | 2014-11-14 |  | 2015-01-07 | 1689.07 | 27.31 | 1661.76 | 1.6169 | 17.43 | 14.01 | 3.42 | 1457 | 36.47 | 12.58 | 23.89 | 87.4771
HBNC1-2-C52 | 3 | 2014-11-14 |  | 2015-01-07 | 1697.03 | 28.44 | 1668.59 | 1.6759 | 17.28 | 14.08 | 3.2 | 1383 | 37.86 | 12.62 | 25.24 | 88.7482
HBNC1-3-C52 | 3 | 2014-11-14 | The minus No. 230 sieve fractions for samples HBNC1-3-C52 and HBS1-1-C52 were inadvertently combined. | 2015-01-07 | 1691.94 | - | - | - | 17.06 | 14.24 | 2.82 | 2540 | - | - | 39.1 | -
HBS1-1-C52 | 3 | 2014-11-14 |  | 2015-01-07 | 1693.1 | - | - | - | 43.21 | 13.47 | 29.74 |  | - | - |  | -
HBS1-2-C52 | 3 | 2014-11-14 |  | 2015-01-07 | 1700.85 | 39.34 | 1661.51 | 2.313 | 35.66 | 12.64 | 23.02 | 1217 | 28.94 | 12.62 | 16.32 | 41.4845
HBS1-3-C52 | 3 | 2014-11-14 | 0.35 grams of shells removed | 2015-01-07 | 1693.65 | 36.85 | 1656.8 | 2.1758 | 34.72 | 12.58 | 22.14 | 983 | 27.31 | 12.6 | 14.71 | 39.9186
HBS2-1-C52 | 3 | 2014-11-14 |  | 2015-01-07 | 1695.2 | 34.99 | 1660.21 | 2.0641 | 29.35 | 12.51 | 16.84 | 1000 | 30.76 | 12.61 | 18.15 | 51.872
HBS2-2-C52 | 3 | 2014-11-14 |  | 2015-01-07 | 1701.67 | 49.13 | 1652.54 | 2.8872 | 41.02 | 12.55 | 28.47 | 1134 | 33.21 | 12.55 | 20.66 | 42.0517
HBS2-3-C52 | 3 | 2014-11-14 |  | 2015-01-07 | 1686.52 | 36.67 | 1649.85 | 2.1743 | 32.36 | 12.58 | 19.78 | 1088 | 29.53 | 12.64 | 16.89 | 46.0594
HBS3-1-C52 | 3 | 2014-11-14 |  | 2015-01-07 | 1690.37 | 30.55 | 1659.82 | 1.8073 | 20.01 | 12.64 | 7.37 | 1232 | 35.77 | 12.59 | 23.18 | 75.8756
HBS3-2-C52 | 3 | 2014-11-14 |  | 2015-01-07 | 1689.91 | 26.28 | 1663.63 | 1.5551 | 17.93 | 12.51 | 5.42 | 1251 | 33.46 | 12.6 | 20.86 | 79.376
HBS3-3-C52 | 3 | 2014-11-14 |  | 2015-01-07 | 1682.11 | 25.95 | 1656.16 | 1.5427 | 18.68 | 12.59 | 6.09 | 935 | 32.51 | 12.65 | 19.86 | 76.5318
HBS4-1-C52 | 3 | 2014-11-14 |  | 2015-01-07 | 1688.05 | 29.89 | 1658.16 | 1.7707 | 21.6 | 12.63 | 8.97 | 1133 | 33.51 | 12.59 | 20.92 | 69.99
HBS4-2-C52 | 3 | 2014-11-14 |  | 2015-01-07 | 1693.09 | 35.1 | 1657.99 | 2.0731 | 21.98 | 12.65 | 9.33 | 1139 | 38.38 | 12.61 | 25.77 | 73.4188
HBS4-3-C52 | 3 | 2014-11-14 |  | 2015-01-08 | 1695.82 | 37.16 | 1658.66 | 2.1913 | 25.39 | 12.7 | 12.69 | 1648 | 37.05 | 12.58 | 24.47 | 65.8504
HBSC1-1-C52 | 3 | 2014-11-14 | 0.51 grams of fish bones removed | 2015-01-08 | 1681.11 | 17.98 | 1663.13 | 1.0695 | 15.53 | 12.59 | 2.94 | 1124 | 28.45 | 13.41 | 15.04 | 83.6485
HBSC1-2-C52 | 3 | 2014-11-14 | 0.23 grams of fish bones removed | 2015-01-08 | 1681.6 | 17.27 | 1664.33 | 1.027 | 15.24 | 12.68 | 2.56 | 1027 | 27.27 | 12.56 | 14.71 | 85.1766
HBSC1-3-C52 | 3 | 2014-11-14 |  | 2015-01-08 | 1685.77 | 16.74 | 1669.03 | 0.99302 | 14.96 | 12.58 | 2.38 | 1253 | 27.01 | 12.65 | 14.36 | 85.7826
Checked By: JCW
Date: 01/23/15
Rev: 0

## 25TH SET-0107
PORT OF MIAMI SEDIMENT TRAP SAMPLE TEST RESULTS FOR SAMPLES RECEIVED 01/07/15
Field Data |  |  | Laboratory Test Results
Sample | Replicates (n) | Date Sample Collected | Notes | Date Set-Up for Testing | Total Wet Mass (grams) | Total Dry Mass (grams) | Mass of Water (grams) | Solids Content (%) | Retained on U.S. Standard No. 230 Sieve |  |  | Finer than U.S. Standard No. 230 Sieve
[9 empty] | Dry Mass Retained on No. 230 Sieve and Tare (grams) | Tare Mass (grams) | Dry Mass Retained on No. 230 Sieve (grams) | Conductivity After 2nd Settling (µmhos/cm) | Dry Mass Finer than No. 230 Sieve and Tare (grams) | Tare Mass (grams) | Dry Mass Finer than No. 230 Sieve (grams) | Fraction by Dry Mass Finer than No. 230 Sieve (%)
R2N1-1-C55 | 3 | 2014-12-08 |  | 2015-01-12 | 1818.5 | 246.82 | 1571.68 | 13.5727 | 169.17 | 12.59 | 156.58 | 2140 | 102.84 | 12.6 | 90.24 | 36.5611
R2N1-2-C55 | 3 | 2014-12-08 | 0.08 grams of crab shell removed | 2015-01-12 | 1819.24 | 271.25 | 1547.99 | 14.9101 | 158.35 | 12.52 | 145.83 | 2120 | 255.84 | 130.42 | 125.42 | 46.2378
R2N1-3-C55 | 3 | 2014-12-08 | 0.23 grams of fish bones removed | 2015-01-12 | 1814.59 | 261.81 | 1552.78 | 14.4281 | 187.67 | 13.99 | 173.68 | 1780 | 100.73 | 12.6 | 88.13 | 33.6618
R2N2-1-C55 | 3 | 2014-12-08 |  | 2015-01-12 | 1799.9 | 171.39 | 1628.51 | 9.5222 | 112.64 | 12.57 | 100.07 | 962 | 83.87 | 12.55 | 71.32 | 41.6127
R2N2-2-C55 | 3 | 2014-12-08 |  | 2015-01-12 | 1898.92 | 382.64 | 1516.28 | 20.1504 | 238.54 | 12.59 | 225.95 | 2350 | 290.99 | 134.3 | 156.69 | 40.9497
R2N2-3-C55 | 3 | 2014-12-08 |  | 2015-01-13 | 1875.49 | 323.71 | 1551.78 | 17.26 | 189.81 | 12.55 | 177.26 | 2960 | 281.24 | 134.79 | 146.45 | 45.2411
R2S1-1-C55 | 3 | 2014-12-08 |  | 2015-01-13 | 1750.82 | 148.26 | 1602.56 | 8.468 | 97.25 | 12.52 | 84.73 | 1408 | 76.1 | 12.57 | 63.53 | 42.8504
R2S1-2-C55 | 3 | 2014-12-08 |  | 2015-01-13 | 1749.93 | 139.51 | 1610.42 | 7.9723 | 93.17 | 12.57 | 80.6 | 2280 | 72.29 | 13.38 | 58.91 | 42.2264
R2S1-3-C55 | 3 | 2014-12-08 |  | 2015-01-13 | 1748.35 | 119.62 | 1628.73 | 6.8419 | 72.1 | 12.63 | 59.47 | 1374 | 72.77 | 12.62 | 60.15 | 50.2842
R2NC1-1-C55 | 3 | 2014-12-08 | 1.38 grams of shells removed | 2015-01-13 | 1707.86 | 55.36 | 1652.5 | 3.2415 | 46.29 | 12.58 | 33.71 | 1322 | 34.19 | 12.54 | 21.65 | 39.1077
R2NC1-2-C55 | 3 | 2014-12-08 |  | 2015-01-13 | 1693.94 | 32.08 | 1661.86 | 1.8938 | 26.12 | 12.65 | 13.47 | 677 | 32 | 13.39 | 18.61 | 58.0112
R2NC1-3-C55 | 3 | 2014-12-08 |  | 2015-01-13 | 1690.95 | 31.91 | 1659.04 | 1.8871 | 24.69 | 12.6 | 12.09 | 1497 | 32.41 | 12.59 | 19.82 | 62.1122
R2NC2-1-C55 | 3 | 2014-12-08 | 1.80 grams of shells removed | 2015-01-13 | 1685.1 | 20.47 | 1664.63 | 1.2148 | 17.06 | 12.6 | 4.46 | 1297 | 28.59 | 12.58 | 16.01 | 78.212
R2NC2-2-C55 | 3 | 2014-12-08 |  | 2015-01-13 | 1676.75 | 17.91 | 1658.84 | 1.0681 | 17.5 | 12.57 | 4.93 | 1135 | 25.59 | 12.61 | 12.98 | 72.4735
R2NC2-3-C55 | 3 | 2014-12-08 | 3.94 grams of shells removed | 2015-01-13 | 1689.17 | 21.23 | 1667.94 | 1.2568 | 17.81 | 12.58 | 5.23 | 1236 | 28.57 | 12.57 | 16 | 75.365
R2S2-1-C55 | 3 | 2014-12-08 |  | 2015-01-13 | 1729.81 | 92.27 | 1637.54 | 5.3341 | 50.02 | 13.41 | 36.61 | 1397 | 68.25 | 12.59 | 55.66 | 60.323
R2S2-2-C55 | 3 | 2014-12-08 |  | 2015-01-13 | 1734.8 | 98.9 | 1635.9 | 5.7009 | 54.29 | 12.65 | 41.64 | 1683 | 69.88 | 12.62 | 57.26 | 57.8969
R2S2-3-C55 | 3 | 2014-12-08 | 0.19 grams of crab shells removed | 2015-01-13 | 1743.66 | 112.36 | 1631.3 | 6.4439 | 63.18 | 12.61 | 50.57 | 1798 | 74.41 | 12.62 | 61.79 | 54.9929
R2SC1-1-C55 | 3 | 2014-12-08 | 2.04 grams of shells removed | 2015-01-13 | 1717.45 | 93.96 | 1623.49 | 5.4709 | 61.33 | 12.64 | 48.69 | 2110 | 57.89 | 12.62 | 45.27 | 48.1801
R2SC1-2-C55 | 3 | 2014-12-08 | 0.87 grams of shells removed | 2015-01-13 | 1721.56 | 90.97 | 1630.59 | 5.2842 | 58.36 | 12.6 | 45.76 | 2370 | 57.76 | 12.55 | 45.21 | 49.6977
R2SC1-3-C55 | 3 | 2014-12-08 |  | 2015-01-13 | 1705.98 | 71.09 | 1634.89 | 4.1671 | 46.04 | 13.38 | 32.66 | 1742 | 51.03 | 12.6 | 38.43 | 54.0582
R2SC2-1-C55 | 3 | 2014-12-08 | 0.47 grams of fish bones removed | 2015-01-13 | 1691.72 | 65.2 | 1626.52 | 3.8541 | 46.4 | 12.49 | 33.91 | 1838 | 43.92 | 12.63 | 31.29 | 47.9908
R2SC2-2-C55 | 3 | 2014-12-08 | 0.40 grams of fish bones removed | 2015-01-13 | 1700.68 | 58.33 | 1642.35 | 3.4298 | 43.03 | 12.6 | 30.43 | 1456 | 42.27 | 14.37 | 27.9 | 47.8313
R2SC2-3-C55 | 3 | 2014-12-08 | 0.47 grams of shell removed | 2015-01-13 | 1713.37 | 63.65 | 1649.72 | 3.7149 | 43.48 | 12.51 | 30.97 | 1817 | 45.3 | 12.62 | 32.68 | 51.3433
PORT OF MIAMI SEDIMENT TRAP SAMPLE TEST RESULTS FOR SAMPLES RECEIVED 01/07/15
Field Data |  |  | Laboratory Test Results
Sample | Replicates (n) | Date Sample Collected | Notes | Date Set-Up for Testing | Total Wet Mass (grams) | Total Dry Mass (grams) | Mass of Water (grams) | Solids Content (%) | Retained on U.S. Standard No. 230 Sieve |  |  | Finer than U.S. Standard No. 230 Sieve
[9 empty] | Dry Mass Retained on No. 230 Sieve and Tare (grams) | Tare Mass (grams) | Dry Mass Retained on No. 230 Sieve (grams) | Conductivity After 2nd Settling (µmhos/cm) | Dry Mass Finer than No. 230 Sieve and Tare (grams) | Tare Mass (grams) | Dry Mass Finer than No. 230 Sieve (grams) | Fraction by Dry Mass Finer than No. 230 Sieve (%)
HBN1-1-C56 | 3 | 2014-12-13 |  | 2015-01-08 | 1843.47 | 295.15 | 1548.32 | 16.0106 | 276.71 | 13.2 | 263.51 | 957 | 44.22 | 12.58 | 31.64 | 10.72
HBN1-2-C56 | 3 | 2014-12-13 |  | 2015-01-08 | 1772.44 | 157.95 | 1614.49 | 8.9114 | 145.58 | 13.53 | 132.05 | 1206 | 38.49 | 12.59 | 25.9 | 16.3976
HBN1-3-C56 | 3 | 2014-12-13 |  | 2015-01-08 | 1796.28 | 198.16 | 1598.12 | 11.0317 | 186.57 | 13.6 | 172.97 | 1216 | 37.76 | 12.57 | 25.19 | 12.7119
HBN2-1-C56 | 3 | 2014-12-13 | 0.34 grams of shells removed | 2015-01-08 | 1743.26 | 115.59 | 1627.67 | 6.6307 | 89.51 | 12.6 | 76.91 | 1521 | 52.07 | 13.39 | 38.68 | 33.4631
HBN2-2-C56 | 3 | 2014-12-13 |  | 2015-01-09 | 1743.41 | 118.41 | 1625 | 6.7919 | 102.4 | 12.59 | 89.81 | 1430 | 41.21 | 12.61 | 28.6 | 24.1534
HBN2-3-C56 | 3 | 2014-12-13 |  | 2015-01-09 | 1782.16 | 165.22 | 1616.94 | 9.2708 | 148.15 | 12.56 | 135.59 | 1438 | 42.27 | 12.64 | 29.63 | 17.9337
HBN3-1-C56 | 3 | 2014-12-13 |  | 2015-01-09 | 1763.78 | 151.47 | 1612.31 | 8.5878 | 127.57 | 12.57 | 115 | 1198 | 49.02 | 12.55 | 36.47 | 24.0774
HBN3-2-C56 | 3 | 2014-12-13 |  | 2015-01-09 | 1838.01 | 257.78 | 1580.23 | 14.025 | 232.96 | 12.61 | 220.35 | 1317 | 50.03 | 12.6 | 37.43 | 14.5201
HBN3-3-C56 | 3 | 2014-12-13 |  | 2015-01-09 | 1833.98 | 254.41 | 1579.57 | 13.872 | 231.28 | 12.61 | 218.67 | 1215 | 48.36 | 12.62 | 35.74 | 14.0482
HBS1-1-C56 | 3 | 2014-12-13 |  | 2015-01-09 | 1712.57 | 90.36 | 1622.21 | 5.2763 | 59.78 | 12.58 | 47.2 | 1467 | 55.67 | 12.51 | 43.16 | 47.7645
HBS1-2-C56 | 3 | 2014-12-13 |  | 2015-01-09 | 1712.56 | 78.82 | 1633.74 | 4.6025 | 63.52 | 12.63 | 50.89 | 1116 | 40.57 | 12.64 | 27.93 | 35.4352
HBS1-3-C56 | 3 | 2014-12-13 |  | 2015-01-09 | 1711.78 | 74.55 | 1637.23 | 4.3551 | 54.79 | 12.57 | 42.22 | 1548 | 44.93 | 12.6 | 32.33 | 43.3669
HBS2-1-C56 | 3 | 2014-12-13 |  | 2015-01-09 | 1725.77 | 67.28 | 1658.49 | 3.8985 | 49.43 | 13.45 | 35.98 | 1363 | 43.91 | 12.61 | 31.3 | 46.522
HBS2-2-C56 | 3 | 2014-12-13 | 1.62 grams of crab removed [Field Note: Tree fell] | 2015-01-09 | 1710.88 | 89.2 | 1621.68 | 5.2137 | 82.46 | 12.53 | 69.93 | 652 | 31.77 | 12.5 | 19.27 | 21.6031
HBS2-3-C56 | 3 | 2014-12-13 |  | 2015-01-09 | 1724.97 | 83.37 | 1641.6 | 4.8331 | 64.88 | 14.01 | 50.87 | 1604 | 46.54 | 14.04 | 32.5 | 38.9828
HBS3-1-C56 | 3 | 2014-12-13 |  | 2015-01-12 | 1713.88 | 69.14 | 1644.74 | 4.0341 | 38.79 | 13.65 | 25.14 | 2220 | 56.58 | 12.58 | 44 | 63.639
HBS3-2-C56 | 3 | 2014-12-13 |  | 2015-01-12 | 1709.3 | 49.27 | 1660.03 | 2.8825 | 29.34 | 14.21 | 15.13 | 1160 | 46.66 | 12.52 | 34.14 | 69.2917
HBS3-3-C56 | 3 | 2014-12-13 |  | 2015-01-12 | 1705.88 | 55.46 | 1650.42 | 3.2511 | 33.83 | 12.63 | 21.2 | 1747 | 46.76 | 12.5 | 34.26 | 61.7743
HBS4-1-C56 | 3 | 2014-12-13 |  | 2015-01-12 | 1721.96 | 71.46 | 1650.5 | 4.1499 | 47.22 | 12.56 | 34.66 | 1779 | 49.39 | 12.59 | 36.8 | 51.4973
HBS4-2-C56 | 3 | 2014-12-13 | 0.07 grams of shells removed | 2015-01-12 | 1730.79 | 92.97 | 1637.82 | 5.3715 | 52.88 | 12.56 | 40.32 | 1629 | 66.46 | 13.81 | 52.65 | 56.6312
HBS4-3-C56 | 3 | 2014-12-13 |  | 2015-01-12 | 1739.93 | 102.98 | 1636.95 | 5.9186 | 71.71 | 12.54 | 59.17 | 2650 | 57.84 | 14.03 | 43.81 | 42.5422
HBNC1-1-C56 | 3 | 2014-12-13 | 3.03 grams of crab removed | 2015-01-12 | 1708.53 | 50.94 | 1657.59 | 2.9815 | 29.71 | 14.09 | 15.62 | 1756 | 47.81 | 12.49 | 35.32 | 69.3365
HBNC1-2-C56 | 3 | 2014-12-13 |  | 2015-01-12 | 1712.04 | 55.21 | 1656.83 | 3.2248 | 29.82 | 12.63 | 17.19 | 1840 | 50.61 | 12.59 | 38.02 | 68.8643
HBNC1-3-C56 | 3 | 2014-12-13 |  | 2015-01-12 | 1704.81 | 46.94 | 1657.87 | 2.7534 | 24.11 | 12.62 | 11.49 | 2120 | 47.95 | 12.5 | 35.45 | 75.5219
HBSC1-1-C56 | 3 | 2014-12-13 |  | 2015-01-12 | 1701.68 | 64.68 | 1637 | 3.8009 | 39.89 | 12.56 | 27.33 | 1885 | 49.96 | 12.61 | 37.35 | 57.7458
HBSC1-2-C56 | 3 | 2014-12-13 |  | 2015-01-12 | 1707.21 | 53.29 | 1653.92 | 3.1215 | 32.47 | 12.56 | 19.91 | 1827 | 46.02 | 12.64 | 33.38 | 62.6384
HBSC1-3-C56 | 3 | 2014-12-13 |  | 2015-01-12 | 1706.94 | 51.85 | 1655.09 | 3.0376 | 33.19 | 13.49 | 19.7 | 1244 | 44.74 | 12.59 | 32.15 | 62.0058
R3NC1-1-C57 | 3 | 2014-12-20 |  | 2015-01-15 | 1684.3 | 11.49 | 1672.81 | 0.68218 | 16.01 | 12.62 | 3.39 | 421 | 20.71 | 12.61 | 8.1 | 70.4961
R3NC1-2-C57 | 3 | 2014-12-20 | 0.08 grams of shells removed | 2015-01-15 | 1664.91 | 9.71 | 1655.2 | 0.58321 | 14.78 | 12.61 | 2.17 | 600 | 20.14 | 12.6 | 7.54 | 77.6519
R3NC1-3-C57 | 3 | 2014-12-20 | 0.17 grams of shells removed | 2015-01-15 | 1675.53 | 13.33 | 1662.2 | 0.79557 | 15.98 | 12.58 | 3.4 | 691 | 22.5 | 12.57 | 9.93 | 74.4936
R3SC1-1-C57 | 3 | 2014-12-20 |  | 2015-01-15 | 1692.54 | 30.94 | 1661.6 | 1.828 | 16.39 | 12.58 | 3.81 | 989 | 39.73 | 12.6 | 27.13 | 87.6858
R3SC1-2-C57 | 3 | 2014-12-20 | 0.20 grams of shells removed | 2015-01-15 | 1694.79 | 36.63 | 1658.16 | 2.1613 | 24.04 | 12.63 | 11.41 | 894 | 37.83 | 12.61 | 25.22 | 68.8507
R3SC1-3-C57 | 3 | 2014-12-20 |  | 2015-01-15 | 1695.63 | 42.75 | 1652.88 | 2.5212 | 16.21 | 12.57 | 3.64 | 1329 | 51.65 | 12.54 | 39.11 | 91.4854
R3SC2-1-C57 | 3 | 2014-12-20 |  | 2015-01-17 | 1684.77 | 19.93 | 1664.84 | 1.183 | 16.5 | 12.63 | 3.87 | 638 | 28.69 | 12.63 | 16.06 | 80.582
R3SC2-2-C57 | 3 | 2014-12-20 |  | 2015-01-17 | 1685.43 | 22.61 | 1662.82 | 1.3415 | 16.65 | 12.54 | 4.11 | 931 | 31.07 | 12.57 | 18.5 | 81.8222
R3SC2-3-C57 | 3 | 2014-12-20 | 4.61 grams of shells removed | 2015-01-17 | 1695.57 | 21.15 | 1674.42 | 1.2474 | 15.81 | 12.54 | 3.27 | 993 | 30.48 | 12.6 | 17.88 | 84.539
R3SC3-1-C57 | 3 | 2014-12-20 | 0.37 grams of shells removed | 2015-01-17 | 1692.64 | 26.58 | 1666.06 | 1.5703 | 17.12 | 13.83 | 3.29 | 1184 | 35.85 | 12.56 | 23.29 | 87.6223
R3SC3-2-C57 | 3 | 2014-12-20 | 0.04 grams of fish bones removed | 2015-01-17 | 1673.9 | 19.64 | 1654.26 | 1.1733 | 15.65 | 12.58 | 3.07 | 875 | 29.16 | 12.59 | 16.57 | 84.3686
R3SC3-3-C57 | 3 | 2014-12-20 | 2.49 grams of shells removed | 2015-01-18 | 1690.71 | 22.85 | 1667.86 | 1.3515 | 16.63 | 12.63 | 4 | 1101 | 31.44 | 12.59 | 18.85 | 82.4945
R3S1-1-C57 | 3 | 2014-12-20 |  | 2015-01-18 | 1707.31 | 52.81 | 1654.5 | 3.0932 | 24.57 | 12.61 | 11.96 | 1681 | 53.43 | 12.58 | 40.85 | 77.3528
R3S1-2-C57 | 3 | 2014-12-20 |  | 2015-01-18 | 1702.2 | 49.76 | 1652.44 | 2.9233 | 27.41 | 14.23 | 13.18 | 1280 | 49.2 | 12.62 | 36.58 | 73.5129
R3S1-3-C57 | 3 | 2014-12-20 |  | 2015-01-18 | 1702.26 | 41.65 | 1660.61 | 2.4467 | 23 | 12.59 | 10.41 | 1257 | 43.78 | 12.54 | 31.24 | 75.006
PORT OF MIAMI SEDIMENT TRAP SAMPLE TEST RESULTS FOR SAMPLES RECEIVED 01/07/15
Field Data |  |  | Laboratory Test Results
Sample | Replicates (n) | Date Sample Collected | Notes | Date Set-Up for Testing | Total Wet Mass (grams) | Total Dry Mass (grams) | Mass of Water (grams) | Solids Content (%) | Retained on U.S. Standard No. 230 Sieve |  |  | Finer than U.S. Standard No. 230 Sieve
[9 empty] | Dry Mass Retained on No. 230 Sieve and Tare (grams) | Tare Mass (grams) | Dry Mass Retained on No. 230 Sieve (grams) | Conductivity After 2nd Settling (µmhos/cm) | Dry Mass Finer than No. 230 Sieve and Tare (grams) | Tare Mass (grams) | Dry Mass Finer than No. 230 Sieve (grams) | Fraction by Dry Mass Finer than No. 230 Sieve (%)
R3S2-1-C57 | 3 | 2014-12-20 |  | 2015-01-18 | 1703 | 35.89 | 1667.11 | 2.1075 | 28.33 | 14.37 | 13.96 | 1132 | 34.51 | 12.58 | 21.93 | 61.1034
R3S2-2-C57 | 3 | 2014-12-20 | 0.38 grams of shells removed | 2015-01-18 | 1691.43 | 33.12 | 1658.31 | 1.9581 | 23.16 | 12.58 | 10.58 | 1118 | 35.08 | 12.54 | 22.54 | 68.0556
R3S2-3-C57 | 3 | 2014-12-20 | 0.32 grams of fish bones removed | 2015-01-18 | 1699.14 | 36.08 | 1663.06 | 2.1234 | 22.68 | 12.62 | 10.06 | 1011 | 38.64 | 12.62 | 26.02 | 72.1175
R3S3-1-C57 | 3 | 2014-12-20 |  | 2015-01-18 | 1691.09 | 28.93 | 1662.16 | 1.7107 | 21.86 | 12.63 | 9.23 | 951 | 32.28 | 12.58 | 19.7 | 68.0954
R3S3-2-C57 | 3 | 2014-12-20 |  | 2015-01-18 | 1683.7 | 28.48 | 1655.22 | 1.6915 | 20.63 | 12.54 | 8.09 | 905 | 32.98 | 12.59 | 20.39 | 71.5941
R3S3-3-C57 | 3 | 2014-12-20 |  | 2015-01-18 | 1689.34 | 36.21 | 1653.13 | 2.1434 | 21.06 | 12.56 | 8.5 | 1183 | 40.29 | 12.58 | 27.71 | 76.5258
R3N1-1-C57 | 3 | 2014-12-20 |  | 2015-01-18 | 1698.62 | 38.38 | 1660.24 | 2.2595 | 24.89 | 12.58 | 12.31 | 742 | 38.73 | 12.66 | 26.07 | 67.926
R3N1-2-C57 | 3 | 2014-12-20 |  | 2015-01-18 | 1703.05 | 62.3 | 1640.75 | 3.6581 | 39.4 | 12.55 | 26.85 | 1376 | 48.01 | 12.56 | 35.45 | 56.9021
R3N1-3-C57 | 3 | 2014-12-20 |  | 2015-01-18 | 1707.79 | 48.16 | 1659.63 | 2.82 | 31.57 | 12.59 | 18.98 | 1177 | 41.78 | 12.6 | 29.18 | 60.5897
Checked By: TSI
Date: 02/09/15
Rev: 0

## 26TH SET-0115
PORT OF MIAMI SEDIMENT TRAP SAMPLE TEST RESULTS FOR SAMPLES RECEIVED 01/15/15
Field Data |  |  | Laboratory Test Results
Sample | Replicates (n) | Date Sample Collected | Notes | Date Set-Up for Testing | Total Wet Mass (grams) | Total Dry Mass (grams) | Mass of Water (grams) | Solids Content (%) | Retained on U.S. Standard No. 230 Sieve |  |  | Finer than U.S. Standard No. 230 Sieve
[9 empty] | Dry Mass Retained on No. 230 Sieve and Tare (grams) | Tare Mass (grams) | Dry Mass Retained on No. 230 Sieve (grams) | Conductivity After 2nd Settling (µmhos/cm) | Dry Mass Finer than No. 230 Sieve and Tare (grams) | Tare Mass (grams) | Dry Mass Finer than No. 230 Sieve (grams) | Fraction by Dry Mass Finer than No. 230 Sieve (%)
R2N1-1-C59 | 3 | 2015-01-05 |  | 2015-01-29 | 1703.24 | 53.08 | 1650.16 | 3.1164 | 35.21 | 12.62 | 22.59 | 1164 | 43.09 | 12.6 | 30.49 | 57.4416
R2N1-2-C59 | 3 | 2015-01-05 | 0.01 grams of shells removed | 2015-01-29 | 1704.16 | 47.36 | 1656.8 | 2.7791 | 34.42 | 12.58 | 21.84 | 668 | 38.12 | 12.6 | 25.52 | 53.8851
R2N1-3-C59 | 3 | 2015-01-05 |  | 2015-01-29 | 1701.15 | 51.01 | 1650.14 | 2.9986 | 34.57 | 12.49 | 22.08 | 1057 | 41.5 | 12.57 | 28.93 | 56.7144
R2N2-1-C59 | 3 | 2015-01-05 |  | 2015-01-29 | 1714.46 | 69.49 | 1644.97 | 4.0532 | 49.99 | 12.58 | 37.41 | 1018 | 44.68 | 12.6 | 32.08 | 46.1649
R2N2-2-C59 | 3 | 2015-01-05 |  | 2015-01-29 | 1742.75 | 110.75 | 1632 | 6.3549 | 86.66 | 12.57 | 74.09 | 1169 | 49.28 | 12.62 | 36.66 | 33.1016
R2N2-3-C59 | 3 | 2015-01-05 |  | 2015-01-29 | 1733.18 | 85.35 | 1647.83 | 4.9245 | 62.17 | 12.62 | 49.55 | 849 | 48.39 | 12.59 | 35.8 | 41.9449
R2S1-1-C59 | 3 | 2015-01-05 |  | 2015-01-29 | 1686.11 | 26.85 | 1659.26 | 1.5924 | 21.92 | 12.63 | 9.29 | 646 | 30.15 | 12.59 | 17.56 | 65.4004
R2S1-2-C59 | 3 | 2015-01-05 |  | 2015-01-29 | 1685.9 | 22.8 | 1663.1 | 1.3524 | 19.76 | 12.61 | 7.15 | 558 | 28.25 | 12.6 | 15.65 | 68.6404
R2S1-3-C59 | 3 | 2015-01-05 |  | 2015-01-29 | 1681.67 | 25.23 | 1656.44 | 1.5003 | 20.95 | 12.57 | 8.38 | 1272 | 29.46 | 12.61 | 16.85 | 66.7856
R2NC1-1-C59 | 3 | 2015-01-05 |  | 2015-01-29 | 1679.43 | 10.93 | 1668.5 | 0.65082 | 20.72 | 12.61 | 8.11 | 285 | 15.42 | 12.6 | 2.82 | 25.8005
R2NC1-2-C59 | 3 | 2015-01-05 | 2.15 grams of shells removed | 2015-01-29 | 1678.47 | 4.11 | 1674.36 | 0.24487 | 14.02 | 12.6 | 1.42 | 528 | 15.26 | 12.57 | 2.69 | 65.4501
R2NC1-3-C59 | 3 | 2015-01-05 | 0.73 grams of shells removed | 2015-01-29 | 1660.59 | 3.29 | 1657.3 | 0.19812 | 13.49 | 12.62 | 0.87 | 316 | 15.02 | 12.6 | 2.42 | 73.5562
R2NC2-1-C59 | 3 | 2015-01-05 | 3.33 grams of shells removed | 2015-02-04 | 1686.38 | 2.34 | 1684.04 | 0.13876 | 13.69 | 13.41 | 0.28 | 372 | 14.56 | 12.5 | 2.06 | 88.0342
R2NC2-2-C59 | 3 | 2015-01-05 | 0.84 grams of shells removed | 2015-02-04 | 1678.68 | 1.88 | 1676.8 | 0.11199 | 12.86 | 12.59 | 0.27 | 438 | 14.19 | 12.58 | 1.61 | 85.6383
R2NC2-3-C59 | 3 | 2015-01-05 |  | 2015-02-04 | 1676.79 | 2.05 | 1674.74 | 0.12226 | 12.76 | 12.52 | 0.24 | 475 | 14.38 | 12.57 | 1.81 | 88.2927
R2S2-1-C59 | 3 | 2015-01-05 |  | 2015-02-04 | 1696.54 | 25.4 | 1671.14 | 1.4972 | 18.42 | 12.61 | 5.81 | 988 | 32.17 | 12.58 | 19.59 | 77.126
R2S2-2-C59 | 3 | 2015-01-05 | 0.13 grams of fish bones removed | 2015-02-04 | 1692.14 | 26.17 | 1665.97 | 1.5466 | 19.38 | 12.59 | 6.79 | 1061 | 31.92 | 12.54 | 19.38 | 74.0543
R2S2-3-C59 | 3 | 2015-01-05 |  | 2015-02-04 | 1697.13 | 27.11 | 1670.02 | 1.5974 | 20.72 | 14.04 | 6.68 | 973 | 33.04 | 12.61 | 20.43 | 75.3596
R2SC1-1-C59 | 3 | 2015-01-05 | 0.71 grams of shells and fish bones removed | 2015-02-04 | 1684.18 | 11.05 | 1673.13 | 0.65611 | 17.26 | 13.39 | 3.87 | 658 | 19.77 | 12.59 | 7.18 | 64.9774
R2SC1-2-C59 | 3 | 2015-01-05 |  | 2015-02-08 | 1685.48 | 10.66 | 1674.82 | 0.63246 | 15.87 | 12.63 | 3.24 | 741 | 20.05 | 12.63 | 7.42 | 69.606
R2SC1-3-C59 | 3 | 2015-01-05 |  | 2015-02-08 | 1682.84 | 8.68 | 1674.16 | 0.51579 | 15.02 | 12.63 | 2.39 | 567 | 18.77 | 12.48 | 6.29 | 72.4654
R2SC2-1-C59 | 3 | 2015-01-05 |  | 2015-02-08 | 1675.47 | 8.88 | 1666.59 | 0.53 | 15.25 | 12.58 | 2.67 | 563 | 18.77 | 12.56 | 6.21 | 69.9324
R2SC2-2-C59 | 3 | 2015-01-05 | 0.41 grams of shells removed | 2015-02-08 | 1669.98 | 8.9 | 1661.08 | 0.53294 | 15.22 | 12.53 | 2.69 | 568 | 18.81 | 12.6 | 6.21 | 69.7753
R2SC2-3-C59 | 3 | 2015-01-05 |  | 2015-02-08 | 1678.56 | 9.2 | 1669.36 | 0.54809 | 15.22 | 12.63 | 2.59 | 591 | 19.21 | 12.6 | 6.61 | 71.8478
Checked By: TSI
Date: 02/20/15
Rev: 0

## 27TH SET-0201
PORT OF MIAMI SEDIMENT TRAP SAMPLE TEST RESULTS FOR SAMPLES RECEIVED 02/01/15
Field Data |  |  | Laboratory Test Results
Sample | Replicates (n) | Date Sample Collected | Notes | Date Set-Up for Testing | Total Wet Mass (grams) | Total Dry Mass (grams) | Mass of Water (grams) | Solids Content (%) | Retained on U.S. Standard No. 230 Sieve |  |  | Finer than U.S. Standard No. 230 Sieve
[9 empty] | Dry Mass Retained on No. 230 Sieve and Tare (grams) | Tare Mass (grams) | Dry Mass Retained on No. 230 Sieve (grams) | Conductivity After 2nd Settling (µmhos/cm) | Dry Mass Finer than No. 230 Sieve and Tare (grams) | Tare Mass (grams) | Dry Mass Finer than No. 230 Sieve (grams) | Fraction by Dry Mass Finer than No. 230 Sieve (%)
R3NC1-1-C61 | 3 | 2015-01-18 | 0.38 grams of shells removed | 2015-02-08 | 1681.97 | 3.33 | 1678.64 | 0.19798 | 14.7 | 12.56 | 2.14 | 326 | 13.75 | 12.56 | 1.19 | 35.7357
R3NC1-2-C61 | 3 | 2015-01-18 | 2.48 grams of shells removed | 2015-02-08 | 1681.38 | 1.02 | 1680.36 | 0.060664 | 12.75 | 12.6 | 0.15 | 280 | 13.49 | 12.62 | 0.87 | 85.2941
R3NC1-3-C61 | 3 | 2015-01-18 |  | 2015-02-14 | 1676.35 | 1.89 | 1674.46 | 0.11274 | 12.65 | 12.56 | 0.09 | 312 | 14.43 | 12.63 | 1.8 | 95.2381
R3SC1-1-C61 | 3 | 2015-01-18 | 0.86 grams of rocks removed | 2015-02-14 | 1673.07 | 3.6 | 1669.47 | 0.21517 | 12.92 | 12.64 | 0.28 | 372 | 15.92 | 12.6 | 3.32 | 92.2222
R3SC1-2-C61 | 3 | 2015-01-18 |  | 2015-02-14 | 1677.28 | 3.57 | 1673.71 | 0.21284 | 12.86 | 12.63 | 0.23 | 358 | 15.96 | 12.62 | 3.34 | 93.5574
R3SC1-3-C61 | 3 | 2015-01-18 |  | 2015-02-14 | 1672.16 | 3.49 | 1668.67 | 0.20871 | 12.83 | 12.62 | 0.21 | 480 | 17.32 | 14.04 | 3.28 | 93.9828
R3SC2-1-C61 | 3 | 2015-01-18 |  | 2015-02-14 | 1682.86 | 3.56 | 1679.3 | 0.21154 | 12.97 | 12.6 | 0.37 | 305 | 15.8 | 12.61 | 3.19 | 89.6067
R3SC2-2-C61 | 3 | 2015-01-18 |  | 2015-02-14 | 1669.35 | 3.36 | 1665.99 | 0.20128 | 12.83 | 12.54 | 0.29 | 470 | 15.63 | 12.56 | 3.07 | 91.369
R3SC2-3-C61 | 3 | 2015-01-18 | 1.35 grams of shells removed | 2015-02-14 | 1677.78 | 4.5 | 1673.28 | 0.26821 | 12.91 | 12.64 | 0.27 | 683 | 16.88 | 12.65 | 4.23 | 94
R3SC3-1-C61 | 3 | 2015-01-18 |  | 2015-02-14 | 1679.21 | 4.31 | 1674.9 | 0.25667 | 13.01 | 12.62 | 0.39 | 410 | 17.74 | 13.82 | 3.92 | 90.9513
R3SC3-2-C61 | 3 | 2015-01-18 |  | 2015-02-15 | 1670.15 | 2.85 | 1667.3 | 0.17064 | 12.99 | 12.59 | 0.4 | 333 | 15.02 | 12.57 | 2.45 | 85.9649
R3SC3-3-C61 | 3 | 2015-01-18 | 1.70 grams of shells removed | 2015-02-15 | 1673.02 | 5.16 | 1667.86 | 0.30842 | 14.49 | 14.04 | 0.45 | 369 | 17.22 | 12.51 | 4.71 | 91.2791
R3S1-1-C61 | 3 | 2015-01-18 |  | 2015-02-15 | 1682.54 | 9.28 | 1673.26 | 0.55155 | 13.91 | 12.58 | 1.33 | 633 | 20.55 | 12.6 | 7.95 | 85.6681
R3S1-2-C61 | 3 | 2015-01-18 | 0.91 grams of shells removed | 2015-02-15 | 1666.77 | 9.3 | 1657.47 | 0.55797 | 13.82 | 12.57 | 1.25 | 626 | 20.62 | 12.57 | 8.05 | 86.5591
R3S1-3-C61 | 3 | 2015-01-18 |  | 2015-02-15 | 1683.8 | 9.06 | 1674.74 | 0.53807 | 14.08 | 12.6 | 1.48 | 586 | 20.16 | 12.58 | 7.58 | 83.6645
R3S2-1-C61 | 3 | 2015-01-18 |  | 2015-02-15 | 1676.01 | 6.47 | 1669.54 | 0.38604 | 14.29 | 12.58 | 1.71 | 348 | 17.35 | 12.59 | 4.76 | 73.5703
R3S2-2-C61 | 3 | 2015-01-18 |  | 2015-02-15 | 1682.33 | 7.44 | 1674.89 | 0.44224 | 13.98 | 12.61 | 1.37 | 458 | 18.7 | 12.63 | 6.07 | 81.586
R3S2-3-C61 | 3 | 2015-01-18 | 2.39 grams of shells removed | 2015-02-15 | 1685.34 | 7.61 | 1677.73 | 0.45154 | 13.49 | 12.6 | 0.89 | 484 | 19.21 | 12.49 | 6.72 | 88.3049
R3S3-1-C61 | 3 | 2015-01-18 | 1.28 grams of fish bones removed | 2015-02-15 | 1687.28 | 7.46 | 1679.82 | 0.44213 | 14.33 | 12.65 | 1.68 | 1029 | 18.39 | 12.61 | 5.78 | 77.4799
R3S3-2-C61 | 3 | 2015-01-18 |  | 2015-02-15 | 1662.6 | 7.63 | 1654.97 | 0.45892 | 15.36 | 13.99 | 1.37 | 471 | 18.81 | 12.55 | 6.26 | 82.0446
R3S3-3-C61 | 3 | 2015-01-18 |  | 2015-02-15 | 1656.36 | 9.07 | 1647.29 | 0.54759 | 15.25 | 13.82 | 1.43 | 796 | 20.25 | 12.61 | 7.64 | 84.2337
R3N1-1-C61 | 3 | 2015-01-18 |  | 2015-02-15 | 1681.62 | 10.45 | 1671.17 | 0.62142 | 16.3 | 12.53 | 3.77 | 390 | 19.3 | 12.62 | 6.68 | 63.9234
R3N1-2-C61 | 3 | 2015-01-18 |  | 2015-02-15 | 1683.64 | 13.23 | 1670.41 | 0.7858 | 17.51 | 12.63 | 4.88 | 432 | 20.95 | 12.6 | 8.35 | 63.1141
R3N1-3-C61 | 3 | 2015-01-18 |  | 2015-02-15 | 1681.37 | 11.89 | 1669.48 | 0.70716 | 17.24 | 12.6 | 4.64 | 438 | 21.25 | 14 | 7.25 | 60.9756
Checked By: TSI
Date: 03/16/15
Rev: 0

## 29TH SET-0228
PORT OF MIAMI SEDIMENT TRAP SAMPLE TEST RESULTS FOR SAMPLES RECEIVED 02/28/15
Field Data |  |  | Laboratory Test Results
Sample | Replicates (n) | Date Sample Collected | Notes | Date Set-Up for Testing | Total Wet Mass (grams) | Total Dry Mass (grams) | Mass of Water (grams) | Solids Content (%) | Retained on U.S. Standard No. 230 Sieve |  |  | Finer than U.S. Standard No. 230 Sieve
[9 empty] | Dry Mass Retained on No. 230 Sieve and Tare (grams) | Tare Mass (grams) | Dry Mass Retained on No. 230 Sieve (grams) | Conductivity After 2nd Settling (µmhos/cm) | Dry Mass Finer than No. 230 Sieve and Tare (grams) | Tare Mass (grams) | Dry Mass Finer than No. 230 Sieve (grams) | Fraction by Dry Mass Finer than No. 230 Sieve (%)
HBN1-1-C65 | 3 | 2015-02-13 |  | 2015-02-28 | 1771.53 | 154.7 | 1616.83 | 8.7326 | 145.24 | 12.59 | 132.65 | 852 | 34.62 | 12.57 | 22.05 | 14.2534
HBN1-2-C65 | 3 | 2015-02-13 | 0.45 grams of shells removed | 2015-02-28 | 1779.19 | 160.71 | 1618.48 | 9.0328 | 151.42 | 12.59 | 138.83 | 1001 | 34.49 | 12.61 | 21.88 | 13.6146
HBN1-3-C65 | 3 | 2015-02-13 | 1.51 grams of shells removed | 2015-02-28 | 1814.39 | 219.61 | 1594.78 | 12.1038 | 212.02 | 12.58 | 199.44 | 771 | 32.75 | 12.58 | 20.17 | 9.1845
HBN2-1-C65 | 3 | 2015-02-13 |  | 2015-02-28 | 1735.22 | 100.1 | 1635.12 | 5.7687 | 84.57 | 12.64 | 71.93 | 1954 | 40.79 | 12.62 | 28.17 | 28.1419
HBN2-2-C65 | 3 | 2015-02-13 |  | 2015-02-28 | 1729.82 | 97.97 | 1631.85 | 5.6636 | 82.47 | 12.55 | 69.92 | 1348 | 40.67 | 12.62 | 28.05 | 28.6312
HBN2-3-C65 | 3 | 2015-02-13 |  | 2015-03-01 | 1745.65 | 125.61 | 1620.04 | 7.1956 | 110.08 | 12.61 | 97.47 | 1410 | 40.75 | 12.61 | 28.14 | 22.4027
HBN3-1-C65 | 3 | 2015-02-13 |  | 2015-03-01 | 1759.58 | 158.37 | 1601.21 | 9.0004 | 126.5 | 12.59 | 113.91 | 1348 | 57.94 | 13.48 | 44.46 | 28.0735
HBN3-2-C65 | 3 | 2015-02-13 |  | 2015-03-01 | 1778.03 | 198.32 | 1579.71 | 11.1539 | 162.31 | 12.59 | 149.72 | 1825 | 62.18 | 13.58 | 48.6 | 24.5058
HBN3-3-C65 | 3 | 2015-02-13 |  | 2015-03-01 | 1784.97 | 173.18 | 1611.79 | 9.7021 | 156.98 | 12.6 | 144.38 | 1153 | 41.41 | 12.61 | 28.8 | 16.6301
HBS1-1-C65 | 3 | 2015-02-13 | 1.42 grams of shells removed | 2015-03-01 | 1723.61 | 79.92 | 1643.69 | 4.6368 | 34.99 | 12.59 | 22.4 | 2290 | 70.14 | 12.62 | 57.52 | 71.972
HBS1-2-C65 | 3 | 2015-02-13 | 6.84 grams of shells removed | 2015-03-01 | 1702.62 | 59.85 | 1642.77 | 3.5152 | 41.37 | 12.63 | 28.74 | 1001 | 43.71 | 12.6 | 31.11 | 51.9799
HBS1-3-C65 | 3 | 2015-02-13 | 2.17 grams of shells removed | 2015-03-01 | 1716.43 | 61.12 | 1655.31 | 3.5609 | 38.58 | 12.61 | 25.97 | 1578 | 47.69 | 12.54 | 35.15 | 57.5098
HBS2-1-C65 | 3 | 2015-02-13 |  | 2015-03-01 | 1701.75 | 45.54 | 1656.21 | 2.6761 | 28.4 | 12.64 | 15.76 | 1587 | 44.1 | 14.32 | 29.78 | 65.3931
HBS2-2-C65 | 3 | 2015-02-13 | Field Note: Tree Fell - No Sample
HBS2-3-C65 | 3 | 2015-02-13 | 2.48 grams of shells and crab removed | 2015-03-01 | 1699.45 | 57.98 | 1641.47 | 3.4117 | 34.78 | 12.56 | 22.22 | 1662 | 48.35 | 12.59 | 35.76 | 61.6764
HBS3-1-C65 | 3 | 2015-02-13 | 0.07 grams of shells removed | 2015-03-01 | 1713.64 | 69.51 | 1644.13 | 4.0563 | 22.58 | 12.6 | 9.98 | 1743 | 72.93 | 13.4 | 59.53 | 85.6424
HBS3-2-C65 | 3 | 2015-02-13 |  | 2015-03-02 | 1701.99 | 46.87 | 1655.12 | 2.7538 | 22.44 | 12.64 | 9.8 | 1901 | 49.62 | 12.55 | 37.07 | 79.0911
HBS3-3-C65 | 3 | 2015-02-13 |  | 2015-03-02 | 1697.38 | 38.8 | 1658.58 | 2.2859 | 21.83 | 12.52 | 9.31 | 1697 | 42.04 | 12.55 | 29.49 | 76.0052
HBS4-1-C65 | 3 | 2015-02-13 |  | 2015-03-02 | 1703.37 | 50.95 | 1652.42 | 2.9911 | 30.34 | 12.56 | 17.78 | 1691 | 45.72 | 12.55 | 33.17 | 65.103
HBS4-2-C65 | 3 | 2015-02-13 | 4.20 grams of shells removed | 2015-03-02 | 1724.92 | 74 | 1650.92 | 4.2901 | 33.16 | 12.59 | 20.57 | 2230 | 66 | 12.57 | 53.43 | 72.2027
HBS4-3-C65 | 3 | 2015-02-13 |  | 2015-03-02 | 1704.58 | 73.51 | 1631.07 | 4.3125 | 48.28 | 12.63 | 35.65 | 1841 | 50.45 | 12.59 | 37.86 | 51.5032
HBNC1-1-C65 | 3 | 2015-02-13 | 2.29 grams of shells removed | 2015-03-02 | 1703.69 | 39.27 | 1664.42 | 2.305 | 16.51 | 12.61 | 3.9 | 1661 | 49.59 | 14.22 | 35.37 | 90.0688
HBNC1-2-C65 | 3 | 2015-02-13 |  | 2015-03-02 | 1694.41 | 48.92 | 1645.49 | 2.8871 | 19.56 | 14.01 | 5.55 | 1846 | 55.95 | 12.58 | 43.37 | 88.6549
HBNC1-3-C65 | 3 | 2015-02-13 |  | 2015-03-02 | 1679.43 | 40.59 | 1638.84 | 2.4169 | 16.55 | 13.83 | 2.72 | 1776 | 52.22 | 14.35 | 37.87 | 93.2988
HBSC1-1-C65 | 3 | 2015-02-13 | 2.87 grams of shells removed | 2015-03-02 | 1682.11 | 20.64 | 1661.47 | 1.227 | 16.5 | 14.05 | 2.45 | 1250 | 31.54 | 13.35 | 18.19 | 88.1298
HBSC1-2-C65 | 3 | 2015-02-13 |  | 2015-03-02 | 1670.6 | 16.19 | 1654.41 | 0.96911 | 14.06 | 12.66 | 1.4 | 1129 | 27.33 | 12.54 | 14.79 | 91.3527
HBSC1-3-C65 | 3 | 2015-02-13 | 2.31 grams of shells removed | 2015-03-02 | 1677.79 | 17.1 | 1660.69 | 1.0192 | 14.16 | 12.55 | 1.61 | 1260 | 29.78 | 14.29 | 15.49 | 90.5848
Checked By: TSI
Date: 03/27/15
Rev: 0

## 31st set - 0327
PORT OF MIAMI SEDIMENT TRAP SAMPLE TEST RESULTS FOR SAMPLES RECEIVED 03/27/15
Field Data |  |  | Laboratory Test Results
Sample | Replicates (n) | Date Sample Collected | Notes | Date Set-Up for Testing | Total Wet Mass (grams) | Total Dry Mass (grams) | Mass of Water (grams) | Solids Content (%) | Retained on U.S. Standard No. 230 Sieve |  |  | Finer than U.S. Standard No. 230 Sieve
[9 empty] | Dry Mass Retained on No. 230 Sieve and Tare (grams) | Tare Mass (grams) | Dry Mass Retained on No. 230 Sieve (grams) | Conductivity After 2nd Settling (µmhos/cm) | Dry Mass Finer than No. 230 Sieve and Tare (grams) | Tare Mass (grams) | Dry Mass Finer than No. 230 Sieve (grams) | Fraction by Dry Mass Finer than No. 230 Sieve (%)
R2N1-1-C69 | 3 | 2015-03-15 |  | 2015-03-28 | 1831.72 | 234.02 | 1597.7 | 12.776 | 171.3 | 12.54 | 158.76 | 1774 | 88.78 | 13.52 | 75.26 | 32.1596
R2N1-2-C69 | 3 | 2015-03-15 |  | 2015-03-28 | 1817.84 | 213.13 | 1604.71 | 11.7244 | 163.11 | 14.33 | 148.78 | 1342 | 77.76 | 13.41 | 64.35 | 30.1928
R2N1-3-C69 | 3 | 2015-03-15 | 1.27 grams of shells removed | 2015-03-28 | 1842.39 | 258.92 | 1583.47 | 14.0535 | 207.41 | 12.6 | 194.81 | 1842 | 76.7 | 12.59 | 64.11 | 24.7605
R2N2-1-C69 | 3 | 2015-03-15 |  | 2015-03-28 | 1797.19 | 208.75 | 1588.44 | 11.6154 | 152.14 | 12.57 | 139.57 | 1355 | 81.79 | 12.61 | 69.18 | 33.1401
R2N2-2-C69 | 3 | 2015-03-15 |  | 2015-03-28 | 1908.39 | 410.9 | 1497.49 | 21.5312 | 335.06 | 12.55 | 322.51 | 2030 | 100.99 | 12.6 | 88.39 | 21.5113
R2N2-3-C69 | 3 | 2015-03-15 |  | 2015-03-28 | 1836.84 | 264.32 | 1572.52 | 14.3899 | 200.3 | 12.66 | 187.64 | 1453 | 89.22 | 12.54 | 76.68 | 29.0103
R2S1-1-C69 | 3 | 2015-03-15 | 0.06 grams of fish bones removed | 2015-03-28 | 1743.73 | 106.35 | 1637.38 | 6.099 | 62.91 | 12.6 | 50.31 | 2390 | 68.59 | 12.55 | 56.04 | 52.6939
R2S1-2-C69 | 3 | 2015-03-15 |  | 2015-03-28 | 1724.45 | 81.6 | 1642.85 | 4.7319 | 43.09 | 12.61 | 30.48 | 2770 | 65.21 | 14.09 | 51.12 | 62.6471
R2S1-3-C69 | 3 | 2015-03-15 |  | 2015-03-28 | 1731.5 | 74.95 | 1656.55 | 4.3286 | 46.35 | 12.59 | 33.76 | 1913 | 53.87 | 12.68 | 41.19 | 54.9566
R2NC1-1-C69 | 3 | 2015-03-15 | 12.83 grams of shells removed | 2015-03-28 | 1682.18 | 17.92 | 1664.26 | 1.0653 | 21.42 | 12.59 | 8.83 | 780 | 21.71 | 12.62 | 9.09 | 50.7254
R2NC1-2-C69 | 3 | 2015-03-15 | 2.17 grams of shells removed | 2015-03-28 | 1689.05 | 15.31 | 1673.74 | 0.90643 | 19.4 | 12.62 | 6.78 | 696 | 21.08 | 12.55 | 8.53 | 55.7152
R2NC1-3-C69 | 3 | 2015-03-15 | 5.35 grams of shells removed | 2015-03-28 | 1695.3 | 15.15 | 1680.15 | 0.89365 | 17.02 | 12.59 | 4.43 | 871 | 23.35 | 12.63 | 10.72 | 70.7591
R2NC2-1-C69 | 3 | 2015-03-15 | 14.97 grams of shells removed | 2015-03-28 | 1683.28 | 6.9 | 1676.38 | 0.40991 | 12.98 | 12.56 | 0.42 | 671 | 20.52 | 14.04 | 6.48 | 93.913
R2NC2-2-C69 | 3 | 2015-03-15 | 4.64 grams of shells removed | 2015-03-28 | 1681.1 | 5.73 | 1675.37 | 0.34085 | 14.11 | 13.38 | 0.73 | 1134 | 18.81 | 13.81 | 5 | 87.26
R2NC2-3-C69 | 3 | 2015-03-15 | 3.31 shells and fish bones removed | 2015-04-04 | 1689.48 | 7.06 | 1682.42 | 0.41788 | 13.54 | 12.59 | 0.95 | 639 | 20.23 | 14.12 | 6.11 | 86.5439
R2S2-1-C69 | 3 | 2015-03-15 |  | 2015-04-04 | 1718.9 | 68.83 | 1650.07 | 4.0043 | 41.97 | 12.63 | 29.34 | 1947 | 52.14 | 12.65 | 39.49 | 57.3732
R2S2-2-C69 | 3 | 2015-03-15 | 0.43 grams of fish bones removed | 2015-04-04 | 1725.33 | 79.96 | 1645.37 | 4.6345 | 40.04 | 12.55 | 27.49 | 1170 | 65.04 | 12.57 | 52.47 | 65.6203
R2S2-3-C69 | 3 | 2015-03-15 |  | 2015-04-04 | 1735.29 | 78.92 | 1656.37 | 4.5479 | 47.31 | 12.54 | 34.77 | 2120 | 56.68 | 12.53 | 44.15 | 55.9427
R2SC1-1-C69 | 3 | 2015-03-15 |  | 2015-04-04 | 1713.39 | 59.61 | 1653.78 | 3.4791 | 32.52 | 12.6 | 19.92 | 1233 | 52.27 | 12.58 | 39.69 | 66.5828
R2SC1-2-C69 | 3 | 2015-03-15 | 0.40 grams of shells & fish scales removed | 2015-04-04 | 1714.32 | 55.73 | 1658.59 | 3.2509 | 30.2 | 12.64 | 17.56 | 1742 | 50.75 | 12.58 | 38.17 | 68.4909
R2SC1-3-C69 | 3 | 2015-03-15 |  | 2015-04-04 | 1690.81 | 38.62 | 1652.19 | 2.2841 | 23.53 | 13.37 | 10.16 | 1044 | 42.49 | 14.03 | 28.46 | 73.6924
R2SC2-1-C69 | 3 | 2015-03-15 | 0.97 grams of fish bones removed | 2015-04-04 | 1700.03 | 33.55 | 1666.48 | 1.9735 | 27.16 | 12.62 | 14.54 | 1004 | 31.57 | 12.56 | 19.01 | 56.6617
R2SC2-2-C69 | 3 | 2015-03-15 |  | 2015-04-04 | 1698.37 | 35 | 1663.37 | 2.0608 | 23.43 | 12.63 | 10.8 | 1094 | 36.79 | 12.59 | 24.2 | 69.1429
R2SC2-3-C69 | 3 | 2015-03-15 | 5.93 grams of shells removed | 2015-04-04 | 1702.27 | 42.7 | 1659.57 | 2.5084 | 28.01 | 12.5 | 15.51 | 917 | 41.16 | 13.97 | 27.19 | 63.6768
Checked By: TSI
Date: 05/01/15
Rev: 0

## 32nd set - 0331
PORT OF MIAMI SEDIMENT TRAP SAMPLE TEST RESULTS FOR SAMPLES RECEIVED 03/31/15
Field Data |  |  | Laboratory Test Results
Sample | Replicates (n) | Date Sample Collected* | Notes | Date Set-Up for Testing | Total Wet Mass (grams) | Total Dry Mass (grams) | Mass of Water (grams) | Solids Content (%) | Retained on U.S. Standard No. 230 Sieve |  |  | Finer than U.S. Standard No. 230 Sieve
[9 empty] | Dry Mass Retained on No. 230 Sieve and Tare (grams) | Tare Mass (grams) | Dry Mass Retained on No. 230 Sieve (grams) | Conductivity After 2nd Settling (µmhos/cm) | Dry Mass Finer than No. 230 Sieve and Tare (grams) | Tare Mass (grams) | Dry Mass Finer than No. 230 Sieve (grams) | Fraction by Dry Mass Finer than No. 230 Sieve (%)
R3S1-1-C70 | 3 | 2015-03-22 | 0.21 grams of shells removed | 2015-04-04 | 1702.46 | 36.79 | 1665.67 | 2.161 | 22.16 | 12.57 | 9.59 | 866 | 39.78 | 12.58 | 27.2 | 73.9331
R3S1-2-C70 | 3 | 2015-03-22 |  | 2015-04-04 | 1702.74 | 44.33 | 1658.41 | 2.6035 | 24.04 | 12.63 | 11.41 | 1391 | 45.53 | 12.61 | 32.92 | 74.2612
R3S1-3-C70 | 3 | 2015-03-22 |  | 2015-04-04 | 1703.05 | 36.01 | 1667.04 | 2.1144 | 20.17 | 12.63 | 7.54 | 969 | 41.05 | 12.58 | 28.47 | 79.0614
R3S2-1-C70 | 3 | 2015-03-22 |  | 2015-04-04 | 1693.55 | 27.87 | 1665.68 | 1.6457 | 20.85 | 12.53 | 8.32 | 860 | 32.06 | 12.51 | 19.55 | 70.1471
R3S2-2-C70 | 3 | 2015-03-22 | 0.99 grams of shells removed | 2015-04-04 | 1696.58 | 28.52 | 1668.06 | 1.681 | 19.48 | 12.58 | 6.9 | 782 | 34.17 | 12.55 | 21.62 | 75.8065
R3S2-3-C70 | 3 | 2015-03-22 | 0.52 grams of fish bones removed | 2015-04-04 | 1695.9 | 30.71 | 1665.19 | 1.8108 | 18.51 | 12.6 | 5.91 | 470 | 37.39 | 12.59 | 24.8 | 80.7555
R3S3-1-C70 | 3 | 2015-03-22 |  | 2015-04-11 | 1691.28 | 20.96 | 1670.32 | 1.2393 | 18.86 | 12.61 | 6.25 | 618 | 28.08 | 13.37 | 14.71 | 70.1813
R3S3-2-C70 | 3 | 2015-03-22 |  | 2015-04-11 | 1679.93 | 28.13 | 1651.8 | 1.6745 | 18.14 | 12.49 | 5.65 | 1091 | 36.29 | 13.81 | 22.48 | 79.9147
R3S3-3-C70 | 3 | 2015-03-22 |  | 2015-04-11 | 1692.42 | 30.19 | 1662.23 | 1.7838 | 18.48 | 13.37 | 5.11 | 1103 | 37.68 | 12.6 | 25.08 | 83.0739
R3SC1-1-C70 | 3 | 2015-03-22 |  | 2015-04-11 | 1694.38 | 19.42 | 1674.96 | 1.1461 | 15.7 | 12.59 | 3.11 | 559 | 28.87 | 12.56 | 16.31 | 83.9856
R3SC1-2-C70 | 3 | 2015-03-22 |  | 2015-04-11 | 1690.83 | 21.83 | 1669 | 1.2911 | 15.26 | 12.54 | 2.72 | 744 | 31.8 | 12.69 | 19.11 | 87.5401
R3SC1-3-C70 | 3 | 2015-03-22 | 0.44 grams of shells removed | 2015-04-11 | 1686.16 | 22.34 | 1663.82 | 1.3249 | 14.89 | 12.58 | 2.31 | 738 | 34.13 | 14.1 | 20.03 | 89.6598
R3SC2-1-C70 | 3 | 2015-03-22 |  | 2015-04-11 | 1689.08 | 17.07 | 1672.01 | 1.0106 | 14.86 | 12.59 | 2.27 | 761 | 27.35 | 12.55 | 14.8 | 86.7018
R3SC2-2-C70 | 3 | 2015-03-22 |  | 2015-04-18 | 1690.45 | 18.61 | 1671.84 | 1.1009 | 14.74 | 12.65 | 2.09 | 731 | 29.11 | 12.59 | 16.52 | 88.7695
R3SC2-3-C70 | 3 | 2015-03-22 | 2.19 grams of shells removed | 2015-04-18 | 1693.12 | 15.87 | 1677.25 | 0.93732 | 14.41 | 12.61 | 1.8 | 788 | 26.63 | 12.56 | 14.07 | 88.6578
R3SC3-1-C70 | 3 | 2015-03-22 | 0.87 grams of fish bones removed | 2015-04-18 | 1694.8 | 19.14 | 1675.66 | 1.1293 | 15.52 | 12.62 | 2.9 | 849 | 28.82 | 12.58 | 16.24 | 84.8485
R3SC3-2-C70 | 3 | 2015-03-22 | 1.62 grams of shells and fish bones removed | 2015-04-18 | 1684.81 | 15.31 | 1669.5 | 0.90871 | 15.72 | 12.6 | 3.12 | 796 | 24.8 | 12.61 | 12.19 | 79.6212
R3SC3-3-C70 | 3 | 2015-03-22 | 0.33 grams of fish bones removed | 2015-04-18 | 1690.58 | 17.8 | 1672.78 | 1.0529 | 15.47 | 12.64 | 2.83 | 833 | 27.61 | 12.64 | 14.97 | 84.1011
R3N1-1-C70 | 3 | 2015-03-22 | 0.33 grams of shells removed | 2015-04-18 | 1698.24 | 32.64 | 1665.6 | 1.922 | 24.58 | 12.64 | 11.94 | 700 | 33.26 | 12.56 | 20.7 | 63.4191
R3N1-2-C70 | 3 | 2015-03-22 |  | 2015-04-18 | 1711.93 | 53.45 | 1658.48 | 3.1222 | 37.55 | 12.51 | 25.04 | 1309 | 41 | 12.59 | 28.41 | 53.1525
R3N1-3-C70 | 3 | 2015-03-22 | 0.35 grams of fish bones removed | 2015-04-18 | 1696.52 | 39 | 1657.52 | 2.2988 | 27.05 | 12.6 | 14.45 | 951 | 37.11 | 12.56 | 24.55 | 62.9487
R3NC1-1-C70 | 3 | 2015-03-22 |  | 2015-04-18 | 1675.1 | 4.47 | 1670.63 | 0.26685 | 13.57 | 12.55 | 1.02 | 403 | 16.04 | 12.59 | 3.45 | 77.1812
R3NC1-2-C70 | 3 | 2015-03-22 | 1.63 grams of shells removed | 2015-04-18 | 1680.03 | 5.05 | 1674.98 | 0.30059 | 13.36 | 12.56 | 0.8 | 508 | 16.83 | 12.58 | 4.25 | 84.1584
R3NC1-3-C70 | 3 | 2015-03-22 |  | 2015-04-18 | 1671.83 | 7.12 | 1664.71 | 0.42588 | 13.41 | 12.58 | 0.83 | 659 | 18.9 | 12.61 | 6.29 | 88.3427
* Samples received without without a chain of custody form.
Checked By: TSI
Date: 05/01/15
Rev: 0

## 34th set - 041715
PORT OF MIAMI SEDIMENT TRAP SAMPLE TEST RESULTS FOR SAMPLES RECEIVED 04/17/15
Field Data |  |  | Laboratory Test Results
Sample | Replicates (n) | Date Sample Collected | Notes | Date Set-Up for Testing | Total Wet Mass (grams) | Total Dry Mass (grams) | Mass of Water (grams) | Solids Content (%) | Retained on U.S. Standard No. 230 Sieve |  |  | Finer than U.S. Standard No. 230 Sieve
[9 empty] | Dry Mass Retained on No. 230 Sieve and Tare (grams) | Tare Mass (grams) | Dry Mass Retained on No. 230 Sieve (grams) | Conductivity After 2nd Settling (µmhos/cm) | Dry Mass Finer than No. 230 Sieve and Tare (grams) | Tare Mass (grams) | Dry Mass Finer than No. 230 Sieve (grams) | Fraction by Dry Mass Finer than No. 230 Sieve (%)
Hbn1-1-c72 | 3 | 2015-04-01 | 6.05 grams of shell & fish bones removed. | 2015-04-18 | 1783.78 | 167.52 | 1616.26 | 9.3913 | 165.12 | 12.58 | 152.54 | 487 | 27.6 | 12.62 | 14.98 | 8.9422
Hbn1-2-c72 | 3 | 2015-04-01 | 0.17 grams of shell removed. | 2015-04-18 | 1759.4 | 139.02 | 1620.38 | 7.9016 | 134.93 | 12.6 | 122.33 | 969 | 29.23 | 12.54 | 16.69 | 12.0055
Hbn1-3-c72 | 3 | 2015-04-01 |  | 2015-04-18 | 1747.85 | 161.53 | 1586.32 | 9.2416 | 157.54 | 12.61 | 144.93 | 758 | 29.22 | 12.62 | 16.6 | 10.2767
Hbn2-1c72 | 3 | 2015-04-01 | 0.18 grams of fish bones removed. | 2015-04-18 | 1742.4 | 99.22 | 1643.18 | 5.6944 | 86.48 | 12.6 | 73.88 | 990 | 37.93 | 12.59 | 25.34 | 25.5392
Hbn2-2-c72 | 3 | 2015-04-01 | 0.56 grams of shell removed. | 2015-04-18 | 1725.93 | 85.52 | 1640.41 | 4.955 | 72.56 | 12.57 | 59.99 | 1404 | 38.93 | 13.4 | 25.53 | 29.8527
Hbn2-3-c72 | 3 | 2015-04-01 |  | 2015-04-18 | 1744.51 | 100.92 | 1643.59 | 5.785 | 87.34 | 12.6 | 74.74 | 1480 | 40.53 | 14.35 | 26.18 | 25.9413
Hbn3-1c72 | 3 | 2015-04-01 |  | 2015-04-18 | 1763.28 | 130.91 | 1632.37 | 7.4242 | 98.35 | 12.63 | 85.72 | 1594 | 57.75 | 12.56 | 45.19 | 34.5199
Hbn3-2-c72 | 2 | 2015-04-01 | Field Note: 1 container missing. | 2015-04-18 | 1200.06 | 134.3 | 1065.76 | 11.1911 | 108.76 | 12.72 | 96.04 | 1381 | 50.88 | 12.62 | 38.26 | 28.4885
Hbn3-3-c72 | 0 | 2015-04-01 | Field Note: Tree missing.
Hbs1-1-c72 | 3 | 2015-04-01 | 0.67 grams of shell removed. | 2015-04-18 | 1710.41 | 70.86 | 1639.55 | 4.1429 | 43.8 | 12.61 | 31.19 | 1802 | 52.24 | 12.57 | 39.67 | 55.9836
Hbs1-2-c72 | 3 | 2015-04-01 | 2.35 grams of shell removed. | 2015-04-18 | 1713.92 | 53.36 | 1660.56 | 3.1133 | 41.63 | 12.62 | 29.01 | 1444 | 36.98 | 12.63 | 24.35 | 45.6334
Hbs1-3-c72 | 3 | 2015-04-01 | 2.12 grams of shell removed. | 2015-04-18 | 1715.04 | 57.37 | 1657.67 | 3.3451 | 39.64 | 13.55 | 26.09 | 1085 | 43.92 | 12.64 | 31.28 | 54.5233
Hbs2-1-c72 | 3 | 2015-04-01 |  | 2015-04-18 | 1695.64 | 43.56 | 1652.08 | 2.5689 | 34.48 | 13.42 | 21.06 | 1275 | 35.09 | 12.59 | 22.5 | 51.6529
Hbs2-2-c72 | 3 | 2015-04-01 |  | 2015-04-18 | 1706.3 | 50.98 | 1655.32 | 2.9878 | 38.68 | 12.66 | 26.02 | 1060 | 37.54 | 12.58 | 24.96 | 48.9604
Hbs2-3-c72 | 3 | 2015-04-01 |  | 2015-04-18 | 1709.58 | 46.68 | 1662.9 | 2.7305 | 41.18 | 13.48 | 27.7 | 842 | 31.58 | 12.6 | 18.98 | 40.6598
Hbs3-1-c72 | 3 | 2015-04-01 | 0.22 grams of shell and fish bones removed. | 2015-04-18 | 1709.28 | 42.33 | 1666.95 | 2.4765 | 27.3 | 13.53 | 13.77 | 1392 | 41.14 | 12.58 | 28.56 | 67.4699
Hbs3-2-c72 | 3 | 2015-04-01 |  | 2015-04-20 | 1712.1 | 46.17 | 1665.93 | 2.6967 | 23.47 | 12.63 | 10.84 | 1771 | 47.94 | 12.61 | 35.33 | 76.5216
Hbs3-3-c72 | 3 | 2015-04-01 |  | 2015-04-20 | 1703.08 | 34.7 | 1668.38 | 2.0375 | 24.69 | 12.62 | 12.07 | 1334 | 35.2 | 12.57 | 22.63 | 65.2161
Hbs4-1-c72 | 3 | 2015-04-01 |  | 2015-04-20 | 1699.04 | 45.11 | 1653.93 | 2.655 | 31.87 | 12.54 | 19.33 | 1297 | 38.35 | 12.57 | 25.78 | 57.1492
Hbs4-2-c72 | 3 | 2015-04-01 |  | 2015-04-20 | 1709.22 | 57.62 | 1651.6 | 3.3711 | 35.13 | 12.57 | 22.56 | 1720 | 47.69 | 12.63 | 35.06 | 60.8469
Hbs4-3-c72 | 3 | 2015-04-01 |  | 2015-04-20 | 1709.4 | 57.72 | 1651.68 | 3.3766 | 47.29 | 12.54 | 34.75 | 1352 | 35.59 | 12.62 | 22.97 | 39.7956
Hbnc1-1-c72 | 3 | 2015-04-01 |  | 2015-04-20 | 1687.11 | 25.28 | 1661.83 | 1.4984 | 17.54 | 14.39 | 3.15 | 1310 | 34.75 | 12.62 | 22.13 | 87.5396
Hbnc1-2-c72 | 3 | 2015-04-01 |  | 2015-04-20 | 1696.07 | 20.18 | 1675.89 | 1.1898 | 15.78 | 12.58 | 3.2 | 1066 | 29.52 | 12.54 | 16.98 | 84.1427
Hbnc1-3-c72 | 3 | 2015-04-01 |  | 2015-04-20 | 1694.08 | 19.59 | 1674.49 | 1.1564 | 14.6 | 12.58 | 2.02 | 1194 | 30.13 | 12.56 | 17.57 | 89.6886
Hbsc1-1-c72 | 3 | 2015-04-01 | 5.68 grams of shell removed. | 2015-04-20 | 1686.02 | 21.28 | 1664.74 | 1.2621 | 16.42 | 12.63 | 3.79 | 1326 | 31.49 | 14 | 17.49 | 82.1898
Hbsc1-2-c72 | 3 | 2015-04-01 | 3.08 grams of shell removed. | 2015-04-20 | 1688.59 | 16.22 | 1672.37 | 0.96056 | 15.34 | 12.63 | 2.71 | 1082 | 27.63 | 14.12 | 13.51 | 83.2922
Hbsc1-3-c72 | 3 | 2015-04-01 | 1.56 grams of fish bones removed. | 2015-04-27 | 1690.22 | 17.93 | 1672.29 | 1.0608 | 17.3 | 14.4 | 2.9 | 1147 | 27.65 | 12.62 | 15.03 | 83.826
Checked By: MJW / TSI
Date: 06/08/15 06/29/15
Rev: 0

## 35th set - 042315
PORT OF MIAMI SEDIMENT TRAP SAMPLE TEST RESULTS FOR SAMPLES RECEIVED 04/23/15
Field Data |  |  | Laboratory Test Results
Sample | Replicates (n) | Date Sample Collected | Notes | Date Set-Up for Testing | Total Wet Mass (grams) | Total Dry Mass (grams) | Mass of Water (grams) | Solids Content (%) | Retained on U.S. Standard No. 230 Sieve |  |  | Finer than U.S. Standard No. 230 Sieve
[9 empty] | Dry Mass Retained on No. 230 Sieve and Tare (grams) | Tare Mass (grams) | Dry Mass Retained on No. 230 Sieve (grams) | Conductivity After 2nd Settling (µmhos/cm) | Dry Mass Finer than No. 230 Sieve and Tare (grams) | Tare Mass (grams) | Dry Mass Finer than No. 230 Sieve (grams) | Fraction by Dry Mass Finer than No. 230 Sieve (%)
R3NC1-1-C74 | 3 | 2015-04-19 | 0.98 grams of shell removed. | 2015-05-09 | 1669.8 | 1.15 | 1668.65 | 0.068871 | 12.83 | 12.58 | 0.25 | 270 | 13.49 | 12.59 | 0.9 | 78.2609
R3NC1-2-C74 | 3 | 2015-04-19 | 0.62 grams of shell removed. | 2015-05-09 | 1669.73 | 0.76 | 1668.97 | 0.045516 | 12.67 | 12.58 | 0.09 | 340 | 13.23 | 12.56 | 0.67 | 88.1579
R3NC1-3-C74 | 3 | 2015-04-19 | 1.86 grams of shell removed. | 2015-05-09 | 1679.63 | 1.12 | 1678.51 | 0.066681 | 12.7 | 12.57 | 0.13 | 425 | 13.59 | 12.6 | 0.99 | 88.3929
R3SC1-1-C74 | 3 | 2015-04-19 | 1.26 grams of shell removed. | 2015-05-09 | 1677.08 | 1.27 | 1675.81 | 0.075727 | 12.78 | 12.6 | 0.18 | 272 | 13.69 | 12.6 | 1.09 | 85.8268
R3SC1-2-C74 | 3 | 2015-04-19 |  | 2015-05-09 | 1677.66 | 1.2 | 1676.46 | 0.071528 | 12.77 | 12.61 | 0.16 | 294 | 13.66 | 12.62 | 1.04 | 86.6667
R3SC1-3-C74 | 3 | 2015-04-19 |  | 2015-05-09 | 1661.98 | 1.18 | 1660.8 | 0.071 | 12.74 | 12.58 | 0.16 | 277 | 13.62 | 12.6 | 1.02 | 86.4407
R3SC2-1-C74 | 3 | 2015-04-19 | 1.09 grams of shell removed. | 2015-05-09 | 1666.27 | 1.85 | 1664.42 | 0.11103 | 12.96 | 12.58 | 0.38 | 477 | 14.03 | 12.56 | 1.47 | 79.4595
R3SC2-2-C74 | 3 | 2015-04-19 |  | 2015-05-09 | 1655.53 | 1.49 | 1654.04 | 0.090001 | 13.24 | 12.65 | 0.59 | 300 | 13.53 | 12.63 | 0.9 | 60.4027
R3SC2-3-C74 | 3 | 2015-04-19 |  | 2015-05-09 | 1674.59 | 1.18 | 1673.41 | 0.070465 | 12.91 | 12.57 | 0.34 | 234 | 13.44 | 12.6 | 0.84 | 71.1864
R3SC3-1-C74 | 3 | 2015-04-19 | 2.90 grams of shell removed. | 2015-05-09 | 1671.64 | 3.06 | 1668.58 | 0.18305 | 14.55 | 12.59 | 1.96 | 288 | 13.73 | 12.63 | 1.1 | 35.9477
R3SC3-2-C74 | 3 | 2015-04-19 |  | 2015-05-16 | 1677.43 | 1.43 | 1676 | 0.085249 | 12.81 | 12.55 | 0.26 | 495 | 13.73 | 12.56 | 1.17 | 81.8182
R3SC3-3-C74 | 3 | 2015-04-19 |  | 2015-05-16 | 1681.75 | 1.56 | 1680.19 | 0.092761 | 13.02 | 12.56 | 0.46 | 357 | 13.68 | 12.58 | 1.1 | 70.5128
R3S1-1-C74 | 3 | 2015-04-19 |  | 2015-05-16 | 1679.17 | 4.23 | 1674.94 | 0.25191 | 13.21 | 12.6 | 0.61 | 513 | 16.2 | 12.58 | 3.62 | 85.5792
R3S1-2-C74 | 3 | 2015-04-19 |  | 2015-05-16 | 1679.82 | 17.18 | 1662.64 | 1.0227 | 27.71 | 12.58 | 15.13 | 309 | 14.58 | 12.53 | 2.05 | 11.9325
R3S1-3-C74 | 3 | 2015-04-19 |  | 2015-05-16 | 1682.05 | 2.5 | 1679.55 | 0.14863 | 13.2 | 12.58 | 0.62 | 543 | 14.46 | 12.58 | 1.88 | 75.2
R3S2-1-C74 | 3 | 2015-04-19 | 0.21 grams of shell removed. | 2015-05-16 | 1675.7 | 3.14 | 1672.56 | 0.18738 | 13.93 | 12.65 | 1.28 | 810 | 14.42 | 12.56 | 1.86 | 59.2357
R3S2-2-C74 | 3 | 2015-04-19 | 1.34 grams of shell removed. | 2015-05-16 | 1674.79 | 2.56 | 1672.23 | 0.15285 | 13.29 | 12.59 | 0.7 | 757 | 14.42 | 12.56 | 1.86 | 72.6563
R3S2-3-C74 | 3 | 2015-04-19 |  | 2015-05-16 | 1681.84 | 1.97 | 1679.87 | 0.11713 | 13.04 | 12.61 | 0.43 | 208 | 14.05 | 12.51 | 1.54 | 78.1726
R3S3-1-C74 | 3 | 2015-04-19 |  | 2015-05-16 | 1670.06 | 2.41 | 1667.65 | 0.14431 | 13.44 | 12.51 | 0.93 | 239 | 14.13 | 12.65 | 1.48 | 61.4108
R3S3-2-C74 | 3 | 2015-04-19 |  | 2015-05-16 | 1672.71 | 2.47 | 1670.24 | 0.14766 | 13.63 | 12.53 | 1.1 | 222 | 13.95 | 12.58 | 1.37 | 55.4656
R3S3-3-C74 | 3 | 2015-04-19 |  | 2015-05-16 | 1679.54 | 2.4 | 1677.14 | 0.1429 | 15.05 | 14.23 | 0.82 | 378 | 14.21 | 12.63 | 1.58 | 65.8333
R3N1-1-C74 | 3 | 2015-04-19 |  | 2015-05-16 | 1675.7 | 3.54 | 1672.16 | 0.21125 | 16.35 | 14.28 | 2.07 | 308 | 14.04 | 12.57 | 1.47 | 41.5254
R3N1-2-C74 | 3 | 2015-04-19 |  | 2015-05-16 | 1670.8 | 5.69 | 1665.11 | 0.34056 | 17.2 | 13.4 | 3.8 | 295 | 14.48 | 12.59 | 1.89 | 33.2162
R3N1-3-C74 | 3 | 2015-04-19 |  | 2015-05-16 | 1684.62 | 3.53 | 1681.09 | 0.20954 | 14.54 | 12.66 | 1.88 | 428 | 14.18 | 12.53 | 1.65 | 46.7422
Checked By: MJW / TSI
Date: 06/08/15 06/29/15
Rev: 0

## 36th set - 050815
PORT OF MIAMI SEDIMENT TRAP SAMPLE TEST RESULTS FOR SAMPLES RECEIVED 05/08/15
Field Data |  |  | Laboratory Test Results
Sample | Replicates (n) | Date Sample Collected | Notes | Date Set-Up for Testing | Total Wet Mass (grams) | Total Dry Mass (grams) | Mass of Water (grams) | Solids Content (%) | Retained on U.S. Standard No. 230 Sieve |  |  | Finer than U.S. Standard No. 230 Sieve
[9 empty] | Dry Mass Retained on No. 230 Sieve and Tare (grams) | Tare Mass (grams) | Dry Mass Retained on No. 230 Sieve (grams) | Conductivity After 2nd Settling (µmhos/cm) | Dry Mass Finer than No. 230 Sieve and Tare (grams) | Tare Mass (grams) | Dry Mass Finer than No. 230 Sieve (grams) | Fraction by Dry Mass Finer than No. 230 Sieve (%)
R2N1-1-C73 | 3 | 2015-04-12 |  | 2015-05-09 | 1707.13 | 42.85 | 1664.28 | 2.5101 | 35.53 | 12.58 | 22.95 | 1028 | 32.47 | 12.57 | 19.9 | 46.4411
R2N1-2-C73 | 3 | 2015-04-12 |  | 2015-05-09 | 1699.61 | 34.68 | 1664.93 | 2.0405 | 31.31 | 12.69 | 18.62 | 1059 | 28.65 | 12.59 | 16.06 | 46.3091
R2N1-3-C73 | 3 | 2015-04-12 |  | 2015-05-09 | 1704.86 | 44.26 | 1660.6 | 2.5961 | 37.68 | 12.64 | 25.04 | 1139 | 31.83 | 12.61 | 19.22 | 43.4252
R2N2-1-C73 | 3 | 2015-04-12 | 1.96 grams of shell removed. | 2015-05-09 | 1693.63 | 32.47 | 1661.16 | 1.9172 | 31.16 | 12.71 | 18.45 | 844 | 26.61 | 12.59 | 14.02 | 43.1783
R2N2-2-C73 | 3 | 2015-04-12 |  | 2015-05-09 | 1698.84 | 50.45 | 1648.39 | 2.9697 | 44.56 | 12.58 | 31.98 | 1078 | 31.02 | 12.55 | 18.47 | 36.6105
R2N2-3-C73 | 3 | 2015-04-12 |  | 2015-05-09 | 1703.69 | 36.28 | 1667.41 | 2.1295 | 32.93 | 12.58 | 20.35 | 1041 | 29.93 | 14 | 15.93 | 43.9085
R2S1-1-C73 | 3 | 2015-04-12 |  | 2015-05-09 | 1681.78 | 10.94 | 1670.84 | 0.6505 | 15.42 | 12.61 | 2.81 | 675 | 20.73 | 12.6 | 8.13 | 74.3144
R2S1-2-C73 | 3 | 2015-04-12 |  | 2015-05-09 | 1678.94 | 10.46 | 1668.48 | 0.62301 | 15.38 | 12.59 | 2.79 | 956 | 20.26 | 12.59 | 7.67 | 73.327
R2S1-3-C73 | 3 | 2015-04-12 |  | 2015-05-09 | 1681.25 | 9.38 | 1671.87 | 0.55792 | 15.09 | 12.66 | 2.43 | 664 | 21.06 | 14.11 | 6.95 | 74.0938
R2NC1-1-C73 | 3 | 2015-04-12 | 0.16 grams of fish bones removed. | 2015-05-09 | 1674.06 | 3.3 | 1670.76 | 0.19713 | 15.35 | 13.42 | 1.93 | 639 | 15.75 | 14.38 | 1.37 | 41.5152
R2NC1-2-C73 | 3 | 2015-04-12 | 1.73 grams of shell & fish bones removed. | 2015-05-09 | 1678.8 | 1.66 | 1677.14 | 0.09888 | 13.04 | 12.71 | 0.33 | 699 | 13.89 | 12.56 | 1.33 | 80.1205
R2NC1-3-C73 | 3 | 2015-04-12 | 0.60 grams of shell removed. | 2015-05-09 | 1673.72 | 1.71 | 1672.01 | 0.10217 | 13.74 | 13.4 | 0.34 | 567 | 14.03 | 12.66 | 1.37 | 80.117
R2NC2-1-C73 | 3 | 2015-04-12 | 10.59 grams of shell removed. | 2015-05-09 | 1681.72 | 0.78 | 1680.94 | 0.046381 | 12.77 | 12.74 | 0.03 | 390 | 13.36 | 12.61 | 0.75 | 96.1538
R2NC2-2-C73 | 3 | 2015-04-12 | 1.87 grams of shell removed. | 2015-05-09 | 1676.08 | 0.87 | 1675.21 | 0.051907 | 14.15 | 14.05 | 0.1 | 474 | 14.8 | 14.03 | 0.77 | 88.5057
R2NC2-3-C73 | 3 | 2015-04-12 | 8.11 grams of shell removed. | 2015-05-09 | 1680.83 | 0.73 | 1680.1 | 0.043431 | 12.72 | 12.66 | 0.06 | 490 | 13.23 | 12.56 | 0.67 | 91.7808
R2S2-1-C73 | 3 | 2015-04-12 |  | 2015-05-09 | 1690.73 | 8.12 | 1682.61 | 0.48027 | 15.66 | 13.98 | 1.68 | 681 | 19.01 | 12.57 | 6.44 | 79.3103
R2S2-2-C73 | 3 | 2015-04-12 |  | 2015-05-09 | 1683.32 | 8.64 | 1674.68 | 0.51327 | 14.26 | 12.52 | 1.74 | 582 | 19.48 | 12.58 | 6.9 | 79.8611
R2S2-3-C73 | 3 | 2015-04-12 |  | 2015-05-09 | 1689.29 | 9.17 | 1680.12 | 0.54283 | 14.56 | 12.6 | 1.96 | 883 | 19.73 | 12.52 | 7.21 | 78.626
R2SC1-1-C73 | 3 | 2015-04-12 |  | 2015-05-09 | 1673.71 | 3.53 | 1670.18 | 0.21091 | 13.24 | 12.73 | 0.51 | 415 | 15.61 | 12.59 | 3.02 | 85.5524
R2SC1-2-C73 | 3 | 2015-04-12 |  | 2015-05-09 | 1678.85 | 3.57 | 1675.28 | 0.21265 | 13.17 | 12.58 | 0.59 | 425 | 15.59 | 12.61 | 2.98 | 83.4734
R2SC1-3-C73 | 3 | 2015-04-12 |  | 2015-05-09 | 1673.08 | 3.4 | 1669.68 | 0.20322 | 13.58 | 12.59 | 0.99 | 378 | 15.01 | 12.6 | 2.41 | 70.8824
R2SC2-1-C73 | 3 | 2015-04-12 | 1.10 grams of shell removed. | 2015-05-09 | 1676.48 | 3.17 | 1673.31 | 0.18909 | 13.32 | 12.61 | 0.71 | 720 | 15 | 12.54 | 2.46 | 77.6025
R2SC2-2-C73 | 3 | 2015-04-12 |  | 2015-05-09 | 1675.14 | 3.38 | 1671.76 | 0.20177 | 13.24 | 12.58 | 0.66 | 441 | 15.33 | 12.61 | 2.72 | 80.4734
R2SC2-3-C73 | 3 | 2015-04-12 |  | 2015-05-09 | 1669.44 | 3.22 | 1666.22 | 0.19288 | 13.24 | 12.61 | 0.63 | 390 | 15.23 | 12.64 | 2.59 | 80.4348
Checked By: MJW / TSI
Date: 06/08/15 06/29/15
Rev: 0

## 38th set - 060115
PORT OF MIAMI SEDIMENT TRAP SAMPLE TEST RESULTS FOR SAMPLES RECEIVED 06/01/15
Field Data |  |  | Laboratory Test Results
Sample | Replicates (n) | Date Sample Collected | Notes | Date Set-Up for Testing | Total Wet Mass (grams) | Total Dry Mass (grams) | Mass of Water (grams) | Solids Content (%) | Retained on U.S. Standard No. 230 Sieve |  |  | Finer than U.S. Standard No. 230 Sieve
[9 empty] | Dry Mass Retained on No. 230 Sieve and Tare (grams) | Tare Mass (grams) | Dry Mass Retained on No. 230 Sieve (grams) | Conductivity After 2nd Settling (µmhos/cm) | Dry Mass Finer than No. 230 Sieve and Tare (grams) | Tare Mass (grams) | Dry Mass Finer than No. 230 Sieve (grams) | Fraction by Dry Mass Finer than No. 230 Sieve (%)
R2NC1-T1-C77 | 3 | 2015-05-10 | 0.69 grams of shell removed | 2015-06-05 | 1644.81 | 2.49 | 1642.32 | 0.15139 | 14.93 | 14.18 | 0.75 | 420 | 14.32 | 12.58 | 1.74 | 69.8795
R2NC1-T2-C77 | 3 | 2015-05-10 | 0.78 grams of shell & fish bones removed | 2015-06-05 | 1650.9 | 3.11 | 1647.79 | 0.18838 | 13.87 | 12.56 | 1.31 | 604 | 14.3 | 12.5 | 1.8 | 57.8778
R2NC1-T3-C77 | 3 | 2015-05-10 | 1.69 grams of shell removed | 2015-06-05 | 1665.58 | 3.61 | 1661.97 | 0.21674 | 13.29 | 12.54 | 0.75 | 524 | 15.38 | 12.52 | 2.86 | 79.2244
R2NC2-T1-C77 | 3 | 2015-05-10 | 0.63 grams of shell removed | 2015-06-05 | 1689.86 | 1.11 | 1688.75 | 0.065686 | 12.69 | 12.54 | 0.15 | 263 | 13.54 | 12.58 | 0.96 | 86.4865
R2NC2-T2-C77 | 3 | 2015-05-10 | 3.47 grams of shell removed | 2015-06-05 | 1673.99 | 1.15 | 1672.84 | 0.068698 | 12.73 | 12.56 | 0.17 | 275 | 13.52 | 12.54 | 0.98 | 85.2174
R2NC2-T3-C77 | 3 | 2015-05-10 | 2.13 grams of shell removed | 2015-06-05 | 1685.64 | 1.16 | 1684.48 | 0.068817 | 12.73 | 12.58 | 0.15 | 297 | 13.56 | 12.55 | 1.01 | 87.069
R2N1-T1-C77 | 3 | 2015-05-10 |  | 2015-06-05 | 1690.47 | 26.64 | 1663.83 | 1.5759 | 25.96 | 13.36 | 12.6 | 813 | 26.66 | 12.62 | 14.04 | 52.7027
R2N1-T2-C77 | 2 | 2015-05-10 |  | 2015-06-05 | 1704.96 | 27.77 | 1677.19 | 1.6288 | 27.78 | 12.62 | 15.16 | 814 | 25.25 | 12.64 | 12.61 | 45.4087
R2N1-T3-C77 | 0 | 2015-05-10 | 1.97 grams of shell removed | 2015-06-05 | 1692.51 | 32.79 | 1659.72 | 1.9374 | 30.98 | 12.63 | 18.35 | 912 | 27 | 12.56 | 14.44 | 44.0378
R2N2-T1-C77 | 3 | 2015-05-10 |  | 2015-06-05 | 1697.29 | 13.91 | 1683.38 | 0.81954 | 17.4 | 12.55 | 4.85 | 624 | 21.61 | 12.55 | 9.06 | 65.133
R2N2-T2-C77 | 3 | 2015-05-10 |  | 2015-06-05 | 1677.95 | 18.08 | 1659.87 | 1.0775 | 20.39 | 14.25 | 6.14 | 487 | 24.56 | 12.62 | 11.94 | 66.0398
R2N2-T3-C77 | 3 | 2015-05-10 |  | 2015-06-05 | 1689.17 | 18.65 | 1670.52 | 1.1041 | 18.72 | 12.56 | 6.16 | 779 | 25.07 | 12.58 | 12.49 | 66.9705
R2S2-T1-C77 | 3 | 2015-05-10 | 1.01 grams of fish bones removed | 2015-06-08 | 1686.44 | 9.68 | 1676.76 | 0.57399 | 14.79 | 12.52 | 2.27 | 705 | 20 | 12.59 | 7.41 | 76.5496
R2S2-T2-C77 | 3 | 2015-05-10 |  | 2015-06-08 | 1677.15 | 7.53 | 1669.62 | 0.44898 | 14 | 12.63 | 1.37 | 645 | 18.76 | 12.6 | 6.16 | 81.8061
R2S2-T3-C77 | 3 | 2015-05-10 |  | 2015-06-08 | 1679.38 | 12.58 | 1666.8 | 0.74909 | 15.12 | 12.62 | 2.5 | 868 | 22.7 | 12.62 | 10.08 | 80.1272
R2S1-T1-C77 | 3 | 2015-05-10 |  | 2015-06-08 | 1692.84 | 9.95 | 1682.89 | 0.58777 | 16.59 | 14.09 | 2.5 | 861 | 20.03 | 12.58 | 7.45 | 74.8744
R2S1-T2-C77 | 3 | 2015-05-10 |  | 2015-06-08 | 1664.41 | 10 | 1654.41 | 0.60081 | 16.06 | 14.03 | 2.03 | 733 | 20.59 | 12.62 | 7.97 | 79.7
R2S1-T3-C77 | 3 | 2015-05-10 |  | 2015-06-09 | 1686.16 | 8.38 | 1677.78 | 0.49699 | 15.45 | 13.41 | 2.04 | 618 | 18.84 | 12.5 | 6.34 | 75.6563
R2SC1-T1-C77 | 3 | 2015-05-10 | 0.61 grams of fish bones removed | 2015-06-09 | 1678 | 5.05 | 1672.95 | 0.30095 | 13.54 | 12.6 | 0.94 | 727 | 17.62 | 13.51 | 4.11 | 81.3861
R2SC1-T2-C77 | 3 | 2015-05-10 |  | 2015-06-09 | 1649.98 | 4.86 | 1645.12 | 0.29455 | 13.22 | 12.58 | 0.64 | 679 | 17.71 | 13.49 | 4.22 | 86.8313
R2SC1-T3-C77 | 3 | 2015-05-10 |  | 2015-06-09 | 1666.44 | 4.65 | 1661.79 | 0.27904 | 13.28 | 12.58 | 0.7 | 478 | 16.49 | 12.54 | 3.95 | 84.9462
R2SC2-T1-C77 | 3 | 2015-05-10 |  | 2015-06-09 | 1679 | 2.57 | 1676.43 | 0.15307 | 14.99 | 14.3 | 0.69 | 447 | 14.49 | 12.61 | 1.88 | 73.1518
R2SC2-T2-C77 | 3 | 2015-05-10 |  | 2015-06-09 | 1663.12 | 5.26 | 1657.86 | 0.31627 | 14.33 | 13.41 | 0.92 | 563 | 16.95 | 12.61 | 4.34 | 82.5095
R2SC2-T3-C77 | 3 | 2015-05-10 |  | 2015-06-09 | 1678.79 | 4.93 | 1673.86 | 0.29366 | 13.63 | 12.57 | 1.06 | 1137 | 16.49 | 12.62 | 3.87 | 78.499
Checked By: TSI
Date: 06/29/15
Rev: 0

## 39A set - 061015
PORT OF MIAMI SEDIMENT TRAP SAMPLE TEST RESULTS FOR SAMPLES RECEIVED 06/10/15
Field Data |  |  | Laboratory Test Results
Sample | Replicates (n) | Date Sample Collected | Notes | Date Set-Up for Testing | Total Wet Mass (grams) | Total Dry Mass (grams) | Mass of Water (grams) | Solids Content (%) | Retained on U.S. Standard No. 230 Sieve |  |  | Finer than U.S. Standard No. 230 Sieve
[9 empty] | Dry Mass Retained on No. 230 Sieve and Tare (grams) | Tare Mass (grams) | Dry Mass Retained on No. 230 Sieve (grams) | Conductivity After 2nd Settling (µmhos/cm) | Dry Mass Finer than No. 230 Sieve and Tare (grams) | Tare Mass (grams) | Dry Mass Finer than No. 230 Sieve (grams) | Fraction by Dry Mass Finer than No. 230 Sieve (%)
HBS3-T1-CW78 | 3 | 2015-05-19 | 0.11 grams of shell removed | 2015-06-29 | 1684.46 | 12.06 | 1672.4 | 0.71596 | 15 | 12.61 | 2.39 | 883 | 22.29 | 12.62 | 9.67 | 80.1824
HBS3-T2-CW78 | 3 | 2015-05-19 |  | 2015-06-29 | 1686.5 | 22.15 | 1664.35 | 1.3134 | 14.83 | 12.54 | 2.29 | 1091 | 32.43 | 12.57 | 19.86 | 89.6614
HBS3-T3-CW78 | 3 | 2015-05-19 |  | 2015-06-29 | 1688.67 | 14.71 | 1673.96 | 0.8711 | 16.07 | 13.82 | 2.25 | 848 | 24.96 | 12.5 | 12.46 | 84.7043
HBS4-T1-CW78 | 3 | 2015-05-19 |  | 2015-06-29 | 1670.22 | 17.3 | 1652.92 | 1.0358 | 17.04 | 12.65 | 4.39 | 1121 | 25.54 | 12.63 | 12.91 | 74.6243
HBS4-T2-CW78 | 3 | 2015-05-19 |  | 2015-06-29 | 1689.66 | 19.89 | 1669.77 | 1.1772 | 18.31 | 13.44 | 4.87 | 1252 | 27.56 | 12.54 | 15.02 | 75.5153
HBS4-T3-CW78 | 3 | 2015-05-19 |  | 2015-06-29 | 1695.67 | 18.51 | 1677.16 | 1.0916 | 18.61 | 12.61 | 6 | 972 | 25.16 | 12.65 | 12.51 | 67.5851
HBS2-T1-CW78 | 3 | 2015-05-19 | 0.50 grams of shell removed | 2015-06-29 | 1695.43 | 26.04 | 1669.39 | 1.5359 | 21.14 | 13.52 | 7.62 | 1441 | 31.04 | 12.62 | 18.42 | 70.7373
HBS2-T3-CW78 | 3 | 2015-05-19 |  | 2015-06-29 | 1689.28 | 22.06 | 1667.22 | 1.3059 | 23.19 | 12.63 | 10.56 | 1029 | 24.06 | 12.56 | 11.5 | 52.1306
HBS1-T1-CW78 | 3 | 2015-05-19 | 3.58 grams of shell & fish bones removed | 2015-06-29 | 1698.44 | 33.38 | 1665.06 | 1.9653 | 24.6 | 12.62 | 11.98 | 1611 | 34 | 12.6 | 21.4 | 64.1102
HBS1-T2-CW78 | 3 | 2015-05-19 |  | 2015-06-29 | 1692.34 | 26.81 | 1665.53 | 1.5842 | 23.81 | 13.38 | 10.43 | 1109 | 30.48 | 14.1 | 16.38 | 61.0966
HBS1-T3-CW78 | 3 | 2015-05-19 | 1.92 grams of shell removed | 2015-06-29 | 1712.15 | 44.29 | 1667.86 | 2.5868 | 23.26 | 12.53 | 10.73 | 1609 | 46.09 | 12.53 | 33.56 | 75.7733
HBN1-T2-CW78 | 3 | 2015-05-19 |  | 2015-06-29 | 1695.09 | 29.9 | 1665.19 | 1.7639 | 28.02 | 12.62 | 15.4 | 1218 | 27.89 | 13.39 | 14.5 | 48.495
HBN1-T3-CW78 | 3 | 2015-05-19 |  | 2015-06-29 | 1693.53 | 38.06 | 1655.47 | 2.2474 | 37.82 | 14.22 | 23.6 | 806 | 27.84 | 13.38 | 14.46 | 37.9926
HBN2-T1-CW78 | 3 | 2015-05-19 |  | 2015-06-29 | 1704.67 | 49.81 | 1654.86 | 2.922 | 45.5 | 12.55 | 32.95 | 1248 | 31.14 | 14.28 | 16.86 | 33.8486
HBN2-T2-CW78 | 3 | 2015-05-19 | 1.51 grams of shell removed | 2015-06-29 | 1700.38 | 49.88 | 1650.5 | 2.9335 | 39.26 | 14 | 25.26 | 1075 | 37.16 | 12.54 | 24.62 | 49.3585
HBN2-T3-CW78 | 3 | 2015-05-19 |  | 2015-06-29 | 1715.6 | 55.01 | 1660.59 | 3.2065 | 52.33 | 14.04 | 38.29 | 797 | 29.29 | 12.57 | 16.72 | 30.3945
HBN3-T1-CW78 | 3 | 2015-05-19 |  | 2015-06-30 | 1702.69 | 66.32 | 1636.37 | 3.895 | 52.77 | 13.4 | 39.37 | 1013 | 39.51 | 12.56 | 26.95 | 40.6363
HBN3-T2-CW78 | 3 | 2015-05-19 |  | 2015-06-30 | 1729.34 | 80.82 | 1648.52 | 4.6735 | 53.89 | 14.31 | 39.58 | 1169 | 54.5 | 13.26 | 41.24 | 51.027
HBNC1-T1-CW78 | 3 | 2015-05-19 |  | 2015-06-30 | 1683.15 | 8 | 1675.15 | 0.4753 | 12.79 | 12.53 | 0.26 | 755 | 21.3 | 13.56 | 7.74 | 96.75
HBNC1-T2-CW78 | 3 | 2015-05-19 | 0.52 grams of fish bones removed | 2015-06-30 | 1679.18 | 8.67 | 1670.51 | 0.51632 | 12.86 | 12.59 | 0.27 | 483 | 21.74 | 13.34 | 8.4 | 96.8858
HBNC1-T3-CW78 | 3 | 2015-05-19 | 0.02 grams of fish scales removed | 2015-06-30 | 1682.5 | 11.87 | 1670.63 | 0.7055 | 12.82 | 12.63 | 0.19 | 795 | 24.2 | 12.52 | 11.68 | 98.3993
HBSC1-T1-CW78 | 3 | 2015-05-19 |  | 2015-06-30 | 1680.04 | 3.89 | 1676.15 | 0.23154 | 12.73 | 12.57 | 0.16 | 613 | 16.29 | 12.56 | 3.73 | 95.8869
HBSC1-T2-CW78 | 3 | 2015-05-19 | 0.36 grams of shell removed | 2015-06-30 | 1646.19 | 3.92 | 1642.27 | 0.23813 | 13.57 | 13.41 | 0.16 | 452 | 17.24 | 13.48 | 3.76 | 95.9184
HBSC1-T3-CW78 | 3 | 2015-05-19 | 5.82 grams of shell removed | 2015-06-30 | 1682.97 | 3.8 | 1679.17 | 0.22579 | 12.75 | 12.55 | 0.2 | 397 | 16.09 | 12.49 | 3.6 | 94.7368
Checked By: AA/tsi
Date: 8/18/2015
Rev: 0

## 39B - 061015
PORT OF MIAMI SEDIMENT TRAP SAMPLE TEST RESULTS FOR SAMPLES RECEIVED 06/10/15
Field Data |  |  | Laboratory Test Results
Sample | Replicates (n) | Date Sample Collected | Notes | Date Set-Up for Testing | Total Wet Mass (grams) | Total Dry Mass (grams) | Mass of Water (grams) | Solids Content (%) | Retained on U.S. Standard No. 230 Sieve |  |  | Finer than U.S. Standard No. 230 Sieve
[9 empty] | Dry Mass Retained on No. 230 Sieve and Tare (grams) | Tare Mass (grams) | Dry Mass Retained on No. 230 Sieve (grams) | Conductivity After 2nd Settling (µmhos/cm) | Dry Mass Finer than No. 230 Sieve and Tare (grams) | Tare Mass (grams) | Dry Mass Finer than No. 230 Sieve (grams) | Fraction by Dry Mass Finer than No. 230 Sieve (%)
R3NC1-1-C79 | 3 | 2015-05-22 | 0.05 grams of shell removed | 2015-06-15 | 1656.73 | 1.39 | 1655.34 | 0.0839 | 12.76 | 12.62 | 0.14 | 286 | 15.43 | 14.18 | 1.25 | 89.9281
R3NC1-2-C79 | 3 | 2015-05-22 | 0.12 grams of shell removed | 2015-06-15 | 1678.3 | 1.58 | 1676.72 | 0.094143 | 12.96 | 12.64 | 0.32 | 453 | 13.83 | 12.57 | 1.26 | 79.7468
R3NC1-3-C79 | 3 | 2015-05-22 | 1.12 grams of shell removed | 2015-06-15 | 1668.76 | 1.88 | 1666.88 | 0.11266 | 12.77 | 12.61 | 0.16 | 406 | 14.28 | 12.56 | 1.72 | 91.4894
R3SC1-1-C79 | 3 | 2015-05-22 | 0.80 grams of fish bones removed | 2015-06-15 | 1676.3 | 2.32 | 1673.98 | 0.1384 | 13.07 | 12.55 | 0.52 | 528 | 14.34 | 12.54 | 1.8 | 77.5862
R3SC1-2-C79 | 3 | 2015-05-22 | 0.42 grams of shell removed | 2015-06-15 | 1666.71 | 2.18 | 1664.53 | 0.1308 | 12.89 | 12.63 | 0.26 | 528 | 15.37 | 13.45 | 1.92 | 88.0734
R3SC1-3-C79 | 3 | 2015-05-22 |  | 2015-06-15 | 1662.75 | 2.22 | 1660.53 | 0.13351 | 12.82 | 12.56 | 0.26 | 447 | 14.52 | 12.56 | 1.96 | 88.2883
R3SC2-1-C79 | 3 | 2015-05-22 |  | 2015-06-15 | 1670.85 | 1.98 | 1668.87 | 0.1185 | 13.2 | 12.58 | 0.62 | 340 | 13.88 | 12.52 | 1.36 | 68.6869
R3SC2-2-C79 | 3 | 2015-05-22 |  | 2015-06-17 | 1666.9 | 1.6 | 1665.3 | 0.095987 | 12.92 | 12.66 | 0.26 | 531 | 13.9 | 12.56 | 1.34 | 83.75
R3SC2-3-C79 | 3 | 2015-05-22 |  | 2015-06-17 | 1675.35 | 1.73 | 1673.62 | 0.10326 | 12.71 | 12.51 | 0.2 | 309 | 14.1 | 12.57 | 1.53 | 88.4393
R3SC3-1-C79 | 3 | 2015-05-22 | 2.00 grams of shell removed | 2015-06-22 | 1677.7 | 1.74 | 1675.96 | 0.10371 | 12.83 | 12.53 | 0.3 | 413 | 14.79 | 13.35 | 1.44 | 82.7586
R3SC3-2-C79 | 3 | 2015-05-22 |  | 2015-06-22 | 1679.72 | 2.72 | 1677 | 0.16193 | 12.88 | 12.55 | 0.33 | 387 | 15.97 | 13.58 | 2.39 | 87.8676
R3SC3-3-C79 | 3 | 2015-05-22 |  | 2015-06-22 | 1681.57 | 2.16 | 1679.41 | 0.12845 | 13.01 | 12.57 | 0.44 | 525 | 14.29 | 12.57 | 1.72 | 79.6296
R3S1-1-C79 | 3 | 2015-05-22 |  | 2015-06-22 | 1680.51 | 3.56 | 1676.95 | 0.21184 | 13.09 | 12.49 | 0.6 | 509 | 15.52 | 12.56 | 2.96 | 83.1461
R3S1-2-C79 | 3 | 2015-05-22 |  | 2015-06-22 | 1670.3 | 4.5 | 1665.8 | 0.26941 | 14.08 | 12.62 | 1.46 | 457 | 16.59 | 13.55 | 3.04 | 67.5556
R3S1-3-C79 | 3 | 2015-05-22 |  | 2015-06-22 | 1680.96 | 3.44 | 1677.52 | 0.20464 | 13.39 | 12.58 | 0.81 | 480 | 15.24 | 12.61 | 2.63 | 76.4535
R3S2-1-C79 | 3 | 2015-05-22 |  | 2015-06-22 | 1668.39 | 3.37 | 1665.02 | 0.20199 | 13.66 | 12.62 | 1.04 | 480 | 15 | 12.67 | 2.33 | 69.1395
R3S2-2-C79 | 3 | 2015-05-22 |  | 2015-06-23 | 1684.41 | 3.98 | 1680.43 | 0.23628 | 13.39 | 12.61 | 0.78 | 491 | 16.63 | 13.43 | 3.2 | 80.402
R3S2-3-C79 | 3 | 2015-05-22 |  | 2015-06-23 | 1688.87 | 2.63 | 1686.24 | 0.15573 | 12.98 | 12.6 | 0.38 | 575 | 14.82 | 12.57 | 2.25 | 85.5513
R3S3-1-C79 | 3 | 2015-05-22 |  | 2015-06-23 | 1674.6 | 3.03 | 1671.57 | 0.18094 | 13.3 | 12.55 | 0.75 | 476 | 14.86 | 12.58 | 2.28 | 75.2475
R3S3-2-C79 | 3 | 2015-05-22 | 0.48 grams of fish bones removed | 2015-06-23 | 1672.52 | 2.81 | 1669.71 | 0.16801 | 13.38 | 12.58 | 0.8 | 481 | 14.57 | 12.56 | 2.01 | 71.5302
R3S3-3-C79 | 3 | 2015-05-22 |  | 2015-06-23 | 1671.18 | 3.51 | 1667.67 | 0.21003 | 13.55 | 12.62 | 0.93 | 740 | 15.19 | 12.61 | 2.58 | 73.5043
R3N1-1-C79 | 3 | 2015-05-22 |  | 2015-06-23 | 1689.48 | 19.7 | 1669.78 | 1.166 | 28.88 | 12.6 | 16.28 | 408 | 16.01 | 12.59 | 3.42 | 17.3604
R3N1-2-C79 | 3 | 2015-05-22 |  | 2015-06-23 | 1667.71 | 7.62 | 1660.09 | 0.45691 | 17.12 | 12.62 | 4.5 | 448 | 15.74 | 12.62 | 3.12 | 40.9449
R3N1-3-C79 | 3 | 2015-05-22 |  | 2015-06-23 | 1681.79 | 6 | 1675.79 | 0.35676 | 15.61 | 12.56 | 3.05 | 510 | 15.57 | 12.62 | 2.95 | 49.1667
Checked By: AA/tsi
Date: 8/18/2015
Rev: 0

## 40th set - 062915
PORT OF MIAMI SEDIMENT TRAP SAMPLE TEST RESULTS FOR SAMPLES RECEIVED 06/29/15
Field Data |  |  | Laboratory Test Results
Sample | Replicates (n) | Date Sample Collected | Notes | Date Set-Up for Testing | Total Wet Mass (grams) | Total Dry Mass (grams) | Mass of Water (grams) | Solids Content (%) | Retained on U.S. Standard No. 230 Sieve |  |  | Finer than U.S. Standard No. 230 Sieve
[9 empty] | Dry Mass Retained on No. 230 Sieve and Tare (grams) | Tare Mass (grams) | Dry Mass Retained on No. 230 Sieve (grams) | Conductivity After 2nd Settling (µmhos/cm) | Dry Mass Finer than No. 230 Sieve and Tare (grams) | Tare Mass (grams) | Dry Mass Finer than No. 230 Sieve (grams) | Fraction by Dry Mass Finer than No. 230 Sieve (%)
R2N1-1-C81 | 3 | 2015-06-07 |  | 2015-07-01 | 1692.47 | 24 | 1668.47 | 1.418 | 21.14 | 12.62 | 8.52 | 665 | 28.08 | 12.6 | 15.48 | 64.5
R2N1-2-C81 | 3 | 2015-06-07 |  | 2015-07-01 | 1687.7 | 21.73 | 1665.97 | 1.2876 | 19.9 | 12.57 | 7.33 | 743 | 27 | 12.6 | 14.4 | 66.2678
R2N1-3-C81 | 3 | 2015-06-07 |  | 2015-07-01 | 1694.62 | 24.76 | 1669.86 | 1.4611 | 22.25 | 12.57 | 9.68 | 876 | 27.62 | 12.54 | 15.08 | 60.9047
R2N2-1-C81 | 3 | 2015-06-07 |  | 2015-07-01 | 1684.44 | 14.09 | 1670.35 | 0.83648 | 17.69 | 14.09 | 3.6 | 747 | 23.03 | 12.54 | 10.49 | 74.45
R2N2-2-C81 | 3 | 2015-06-07 |  | 2015-07-02 | 1678.85 | 16.49 | 1662.36 | 0.98222 | 16.68 | 12.58 | 4.1 | 505 | 25 | 12.61 | 12.39 | 75.1364
R2N2-3-C81 | 3 | 2015-06-07 | 0.04 grams of shell removed | 2015-07-09 | 1688.86 | 15.27 | 1673.59 | 0.90416 | 16.86 | 12.59 | 4.27 | 756 | 23.58 | 12.58 | 11 | 72.0367
R2S1-1-C81 | 3 | 2015-06-07 |  | 2015-07-09 | 1684.89 | 16.91 | 1667.98 | 1.0036 | 16.03 | 12.54 | 3.49 | 1278 | 25.99 | 12.57 | 13.42 | 79.3613
R2S1-2-C81 | 3 | 2015-06-07 |  | 2015-07-09 | 1681.84 | 15.05 | 1666.79 | 0.89485 | 15.7 | 12.6 | 3.1 | 776 | 24.58 | 12.63 | 11.95 | 79.402
R2S1-3-C81 | 3 | 2015-06-07 |  | 2015-07-09 | 1686.51 | 13.75 | 1672.76 | 0.81529 | 15.76 | 12.57 | 3.19 | 754 | 23.11 | 12.55 | 10.56 | 76.8
R2NC1-1-C81 | 3 | 2015-06-07 | 0.64 grams of shell removed | 2015-07-09 | 1679.4 | 5.78 | 1673.62 | 0.34417 | 13.01 | 12.61 | 0.4 | 750 | 17.98 | 12.6 | 5.38 | 93.0796
R2NC1-2-C81 | 3 | 2015-06-07 |  | 2015-07-11 | 1677.38 | 4.44 | 1672.94 | 0.2647 | 12.94 | 12.57 | 0.37 | 724 | 16.61 | 12.54 | 4.07 | 91.6667
R2NC1-3-C81 | 3 | 2015-06-07 | 0.42 grams of shell removed | 2015-07-11 | 1663.87 | 4.14 | 1659.73 | 0.24882 | 13.8 | 13.35 | 0.45 | 679 | 16.28 | 12.59 | 3.69 | 89.1304
R2NC2-1-C81 | 3 | 2015-06-07 | 5.07 grams of shell & fish bones removed | 2015-07-11 | 1683.88 | 3.05 | 1680.83 | 0.18113 | 12.91 | 12.55 | 0.36 | 706 | 15.29 | 12.6 | 2.69 | 88.1967
R2NC2-2-C81 | 3 | 2015-06-07 | 7.35 grams of shell removed | 2015-07-11 | 1690.17 | 2.78 | 1687.39 | 0.16448 | 13.74 | 13.57 | 0.17 | 746 | 15.24 | 12.63 | 2.61 | 93.8849
R2NC2-3-C81 | 3 | 2015-06-07 | 6.95 grams of shell & fish bones removed | 2015-07-11 | 1658.55 | 2.97 | 1655.58 | 0.17907 | 13.05 | 12.52 | 0.53 | 799 | 14.94 | 12.5 | 2.44 | 82.1549
R2S2-1-C81 | 3 | 2015-06-07 | 0.13 grams of crab shell removed | 2015-07-11 | 1686.99 | 16.79 | 1670.2 | 0.99526 | 15.1 | 12.56 | 2.54 | 1038 | 26.92 | 12.67 | 14.25 | 84.8719
R2S2-2-C81 | 3 | 2015-06-07 |  | 2015-07-11 | 1683.16 | 11.19 | 1671.97 | 0.66482 | 14.88 | 12.6 | 2.28 | 889 | 21.51 | 12.6 | 8.91 | 79.6247
R2S2-3-C81 | 3 | 2015-06-07 |  | 2015-07-11 | 1685.35 | 15.12 | 1670.23 | 0.89714 | 15.76 | 12.54 | 3.22 | 1095 | 24.44 | 12.54 | 11.9 | 78.7037
R2SC1-1-C81 | 3 | 2015-06-07 |  | 2015-07-11 | 1678.72 | 6.25 | 1672.47 | 0.37231 | 13.18 | 12.59 | 0.59 | 809 | 18.22 | 12.56 | 5.66 | 90.56
R2SC1-2-C81 | 3 | 2015-06-07 |  | 2015-07-11 | 1682.75 | 8.9 | 1673.85 | 0.5289 | 14.34 | 13.56 | 0.78 | 1062 | 20.73 | 12.61 | 8.12 | 91.236
R2SC1-3-C81 | 3 | 2015-06-07 |  | 2015-07-11 | 1678.88 | 7.01 | 1671.87 | 0.41754 | 13.13 | 12.56 | 0.57 | 656 | 19.01 | 12.57 | 6.44 | 91.8688
R2SC2-1-C81 | 3 | 2015-06-07 | 3.49 grams of shell removed | 2015-07-11 | 1688.54 | 5.18 | 1683.36 | 0.30677 | 13.25 | 12.68 | 0.57 | 660 | 17.21 | 12.6 | 4.61 | 88.9961
R2SC2-2-C81 | 3 | 2015-06-07 |  | 2015-07-11 | 1679.38 | 10.15 | 1669.23 | 0.60439 | 13.79 | 12.64 | 1.15 | 1081 | 21.52 | 12.52 | 9 | 88.67
R2SC2-3-C81 | 3 | 2015-06-07 | 0.16 grams of fish bones removed | 2015-07-11 | 1678.75 | 7.51 | 1671.24 | 0.44736 | 14.18 | 12.63 | 1.55 | 949 | 18.51 | 12.55 | 5.96 | 79.3609
Checked By: AA/tsi
Date: 08/18/15
Rev: 0

## 41st set - 071115
PORT OF MIAMI SEDIMENT TRAP SAMPLE TEST RESULTS FOR SAMPLES RECEIVED 07/11/15
Field Data |  |  | Laboratory Test Results
Sample | Replicates (n) | Date Sample Collected | Notes | Date Set-Up for Testing | Total Wet Mass (grams) | Total Dry Mass (grams) | Mass of Water (grams) | Solids Content (%) | Retained on U.S. Standard No. 230 Sieve |  |  | Finer than U.S. Standard No. 230 Sieve
[9 empty] | Dry Mass Retained on No. 230 Sieve and Tare (grams) | Tare Mass (grams) | Dry Mass Retained on No. 230 Sieve (grams) | Conductivity After 2nd Settling (µmhos/cm) | Dry Mass Finer than No. 230 Sieve and Tare (grams) | Tare Mass (grams) | Dry Mass Finer than No. 230 Sieve (grams) | Fraction by Dry Mass Finer than No. 230 Sieve (%)
HBN1-1-C82 | 3 | 2015-06-16 |  | 2015-07-18 | 1685.72 | 22.34 | 1663.38 | 1.3252 | 20.79 | 12.6 | 8.19 | 818 | 26.73 | 12.58 | 14.15 | 63.3393
HBN1-2-C82 | 3 | 2015-06-16 |  | 2015-07-18 | 1688.16 | 24.47 | 1663.69 | 1.4495 | 20.67 | 12.61 | 8.06 | 1058 | 28.99 | 12.58 | 16.41 | 67.0617
HBN1-3-C82 | 3 | 2015-06-16 |  | 2015-07-18 | 1690 | 25.55 | 1664.45 | 1.5118 | 24.19 | 13.99 | 10.2 | 1067 | 27.91 | 12.56 | 15.35 | 60.0783
HBN2-1-C82 | 3 | 2015-06-16 |  | 2015-07-18 | 1695.09 | 31.38 | 1663.71 | 1.8512 | 28.47 | 12.62 | 15.85 | 1101 | 28.14 | 12.61 | 15.53 | 49.4901
HBN2-2-C82 | 3 | 2015-06-16 | 3.38 grams of shell removed | 2015-07-18 | 1693.01 | 26.53 | 1666.48 | 1.567 | 26.76 | 14.04 | 12.72 | 1057 | 26.43 | 12.62 | 13.81 | 52.0543
HBN2-3-C82 | 3 | 2015-06-16 |  | 2015-07-18 | 1708.43 | 28.69 | 1679.74 | 1.6793 | 26.13 | 12.64 | 13.49 | 1197 | 27.75 | 12.55 | 15.2 | 52.9801
HBN3-1-C82 | 3 | 2015-06-16 | 0.62 grams of shell removed | 2015-07-18 | 1694.08 | 33.85 | 1660.23 | 1.9981 | 27.62 | 12.6 | 15.02 | 1395 | 31.42 | 12.59 | 18.83 | 55.6278
HBN3-2-C82 | 3 | 2015-06-16 |  | 2015-07-18 | 1707.58 | 39.42 | 1668.16 | 2.3085 | 30.56 | 12.7 | 17.86 | 1266 | 35.63 | 14.07 | 21.56 | 54.693
HBN3-3-C82 | 3 | 2015-06-16 |  | 2015-07-18 | 1695.45 | 32.46 | 1662.99 | 1.9145 | 31.36 | 12.62 | 18.74 | 889 | 26.35 | 12.63 | 13.72 | 42.2674
HBNC1-1-C82 | 3 | 2015-06-16 |  | 2015-07-19 | 1686.7 | 13.66 | 1673.04 | 0.80987 | 12.75 | 12.57 | 0.18 | 1169 | 26.04 | 12.56 | 13.48 | 98.6823
HBNC1-2-C82 | 3 | 2015-06-16 |  | 2015-07-19 | 1679.48 | 15.38 | 1664.1 | 0.91576 | 12.91 | 12.57 | 0.34 | 1162 | 27.67 | 12.63 | 15.04 | 97.7893
HBNC1-3-C82 | 3 | 2015-06-16 |  | 2015-07-19 | 1695.87 | 16.56 | 1679.31 | 0.97649 | 12.81 | 12.59 | 0.22 | 1221 | 28.9 | 12.56 | 16.34 | 98.6715
HBS1-1-C82 | 3 | 2015-06-16 | 0.90 grams of fish bones removed | 2015-07-19 | 1691.27 | 19.32 | 1671.95 | 1.1423 | 19.54 | 12.58 | 6.96 | 1103 | 24.96 | 12.6 | 12.36 | 63.9752
HBS1-2-C82 | 3 | 2015-06-16 | 0.62 grams of shell removed | 2015-07-19 | 1697.29 | 20.06 | 1677.23 | 1.1819 | 18.64 | 12.58 | 6.06 | 1050 | 26.62 | 12.62 | 14 | 69.7906
HBS1-3-C82 | 3 | 2015-06-16 |  | 2015-07-19 | 1704.26 | 22.19 | 1682.07 | 1.302 | 18.36 | 12.62 | 5.74 | 1413 | 30.61 | 14.16 | 16.45 | 74.1325
HBS2-1-C82 | 3 | 2015-06-16 |  | 2015-07-23 | 1690.52 | 25.71 | 1664.81 | 1.5208 | 17.3 | 12.58 | 4.72 | 1080 | 33.56 | 12.57 | 20.99 | 81.6414
HBS2-2-C82 | 3 | 2015-06-16 |  | 2015-07-23 | 1681.1 | 16.4 | 1664.7 | 0.97555 | 18.85 | 14.03 | 4.82 | 720 | 24.17 | 12.59 | 11.58 | 70.6098
HBS2-3-C82 | 3 | 2015-06-16 |  | 2015-07-23 | 1686.7 | 18.8 | 1667.9 | 1.1146 | 18.71 | 12.58 | 6.13 | 833 | 25.24 | 12.57 | 12.67 | 67.3936
HBS3-1-C82 | 3 | 2015-06-16 |  | 2015-07-23 | 1687.34 | 13.14 | 1674.2 | 0.77874 | 16.19 | 13.98 | 2.21 | 676 | 23.48 | 12.55 | 10.93 | 83.1811
HBS3-2-C82 | 3 | 2015-06-16 |  | 2015-07-24 | 1691.57 | 26.88 | 1664.69 | 1.5891 | 14.62 | 12.48 | 2.14 | 1226 | 37.31 | 12.57 | 24.74 | 92.0387
HBS3-3-C82 | 3 | 2015-06-16 |  | 2015-07-24 | 1694.5 | 13.48 | 1681.02 | 0.79551 | 14.44 | 12.62 | 1.82 | 888 | 24.19 | 12.53 | 11.66 | 86.4985
HBS4-1-C82 | 3 | 2015-06-16 | 0.50 grams of fish scales removed | 2015-07-24 | 1686.31 | 18.9 | 1667.41 | 1.1208 | 15.89 | 12.59 | 3.3 | 1018 | 28.14 | 12.54 | 15.6 | 82.5397
HBS4-2-C82 | 3 | 2015-06-16 |  | 2015-07-24 | 1690.97 | 15.98 | 1674.99 | 0.94502 | 16.09 | 12.62 | 3.47 | 887 | 25.12 | 12.61 | 12.51 | 78.2854
HBS4-3-C82 | 3 | 2015-06-16 | 1.86 grams of fish bones removed | 2015-07-27 | 1699.51 | 18.12 | 1681.39 | 1.0662 | 18.42 | 12.68 | 5.74 | 841 | 24.98 | 12.6 | 12.38 | 68.3223
HBSC1-1-C82 | 3 | 2015-06-16 |  | 2015-07-27 | 1662.6 | 6.99 | 1655.61 | 0.42043 | 12.94 | 12.55 | 0.39 | 625 | 19.23 | 12.63 | 6.6 | 94.4206
HBSC1-2-C82 | 3 | 2015-06-16 | 0.12 grams of shell removed | 2015-07-27 | 1682.51 | 6.15 | 1676.36 | 0.36553 | 12.77 | 12.61 | 0.16 | 669 | 18.55 | 12.56 | 5.99 | 97.3984
HBSC1-3-C82 | 3 | 2015-06-16 | 0.10 grams of fish bones removed | 2015-07-27 | 1687.03 | 6.69 | 1680.34 | 0.39655 | 12.82 | 12.56 | 0.26 | 593 | 19.06 | 12.63 | 6.43 | 96.1136
R2N1-1-C83 | 3 | 2015-06-17 |  | 2015-07-11 | 1678.55 | 5.37 | 1673.18 | 0.31992 | 14.08 | 12.59 | 1.49 | 465 | 16.46 | 12.58 | 3.88 | 72.2533
R2N1-2-C83 | 3 | 2015-06-17 |  | 2015-07-11 | 1683.89 | 5.59 | 1678.3 | 0.33197 | 14.28 | 12.59 | 1.69 | 411 | 16.45 | 12.55 | 3.9 | 69.7674
R2N1-3-C83 | 3 | 2015-06-17 |  | 2015-07-11 | 1679.44 | 5.74 | 1673.7 | 0.34178 | 15.23 | 13.48 | 1.75 | 437 | 16.56 | 12.57 | 3.99 | 69.5122
R2N2-1-C83 | 3 | 2015-06-17 |  | 2015-07-11 | 1685.22 | 4.58 | 1680.64 | 0.27177 | 13.58 | 12.59 | 0.99 | 530 | 16.22 | 12.63 | 3.59 | 78.3843
R2N2-2-C83 | 3 | 2015-06-17 |  | 2015-07-11 | 1674.48 | 4.94 | 1669.54 | 0.29502 | 13.73 | 12.53 | 1.2 | 587 | 16.31 | 12.57 | 3.74 | 75.7085
R2N2-3-C83 | 3 | 2015-06-17 |  | 2015-07-11 | 1682.97 | 4.54 | 1678.43 | 0.26976 | 13.57 | 12.58 | 0.99 | 493 | 16.19 | 12.64 | 3.55 | 78.1938
R2S1-1-C83 | 3 | 2015-06-17 |  | 2015-07-11 | 1668.32 | 4.71 | 1663.61 | 0.28232 | 14.26 | 13.32 | 0.94 | 2070 | 16.33 | 12.56 | 3.77 | 80.0425
R2S1-2-C83 | 3 | 2015-06-17 |  | 2015-07-11 | 1679.62 | 5.13 | 1674.49 | 0.30543 | 13.61 | 12.62 | 0.99 | 558 | 16.73 | 12.59 | 4.14 | 80.7018
R2S1-3-C83 | 3 | 2015-06-17 |  | 2015-07-11 | 1679.28 | 4.06 | 1675.22 | 0.24177 | 14.37 | 13.51 | 0.86 | 560 | 17.28 | 14.08 | 3.2 | 78.8177
R2NC1-1-C83 | 3 | 2015-06-17 | 5.70 grams of shell removed | 2015-07-14 | 1683.36 | 1.83 | 1681.53 | 0.10871 | 12.68 | 12.57 | 0.11 | 439 | 14.28 | 12.56 | 1.72 | 93.9891
R2NC1-2-C83 | 3 | 2015-06-17 |  | 2015-07-14 | 1682.68 | 1.59 | 1681.09 | 0.094492 | 12.67 | 12.58 | 0.09 | 461 | 14.04 | 12.54 | 1.5 | 94.3396
R2NC1-3-C83 | 3 | 2015-06-17 |  | 2015-07-14 | 1691.14 | 1.69 | 1689.45 | 0.099933 | 12.7 | 12.6 | 0.1 | 397 | 14.15 | 12.56 | 1.59 | 94.0828
R2NC2-1-C83 | 3 | 2015-06-17 | 5.59 grams of shell removed | 2015-07-14 | 1685.54 | 1.01 | 1684.53 | 0.059921 | 12.61 | 12.55 | 0.06 | 309 | 14.36 | 13.41 | 0.95 | 94.0594
R2NC2-2-C83 | 3 | 2015-06-17 | 3.43 grams of shell removed | 2015-07-14 | 1688.4 | 1.29 | 1687.11 | 0.076404 | 12.62 | 12.54 | 0.08 | 399 | 14.55 | 13.34 | 1.21 | 93.7984
R2NC2-3-C83 | 3 | 2015-06-17 |  | 2015-07-16 | 1683.59 | 1.03 | 1682.56 | 0.061179 | 13.83 | 13.81 | 0.02 | 247 | 13.6 | 12.59 | 1.01 | 98.0583
R2S2-1-C83 | 3 | 2015-06-17 |  | 2015-07-16 | 1685.93 | 5.92 | 1680.01 | 0.35114 | 13.27 | 12.62 | 0.65 | 537 | 17.82 | 12.55 | 5.27 | 89.0203
R2S2-2-C83 | 3 | 2015-06-17 | 0.06 grams of fish bones removed | 2015-07-16 | 1679.8 | 3.54 | 1676.26 | 0.21074 | 13.44 | 12.62 | 0.82 | 520 | 15.34 | 12.62 | 2.72 | 76.8362
R2S2-3-C83 | 3 | 2015-06-17 | 0.56 grams of fish bones removed | 2015-07-18 | 1675.47 | 4.49 | 1670.98 | 0.26798 | 13.56 | 12.57 | 0.99 | 714 | 16.07 | 12.57 | 3.5 | 77.951
R2SC1-1-C83 | 3 | 2015-06-17 |  | 2015-07-18 | 1675.42 | 2.24 | 1673.18 | 0.1337 | 12.86 | 12.59 | 0.27 | 307 | 14.49 | 12.52 | 1.97 | 87.9464
R2SC1-2-C83 | 3 | 2015-06-17 |  | 2015-07-18 | 1669.56 | 2.63 | 1666.93 | 0.15753 | 12.86 | 12.68 | 0.18 | 343 | 15.01 | 12.56 | 2.45 | 93.1559
R2SC1-3-C83 | 3 | 2015-06-17 |  | 2015-07-18 | 1675.25 | 1.94 | 1673.31 | 0.1158 | 12.76 | 12.54 | 0.22 | 354 | 14.3 | 12.58 | 1.72 | 88.6598
R2SC2-1-C83 | 3 | 2015-06-17 |  | 2015-07-18 | 1672.33 | 1.65 | 1670.68 | 0.098665 | 12.86 | 12.6 | 0.26 | 357 | 13.97 | 12.58 | 1.39 | 84.2424
R2SC2-2-C83 | 3 | 2015-06-17 |  | 2015-07-18 | 1670.34 | 3.82 | 1666.52 | 0.2287 | 12.94 | 12.59 | 0.35 | 647 | 16.09 | 12.62 | 3.47 | 90.8377
R2SC2-3-C83 | 3 | 2015-06-17 |  | 2015-07-18 | 1678.73 | 2.16 | 1676.57 | 0.12867 | 12.75 | 12.5 | 0.25 | 286 | 14.49 | 12.58 | 1.91 | 88.4259
Checked By: AA/tsi
Date: 08/18/15
Rev: 0

## 42nd set - 072415
PORT OF MIAMI SEDIMENT TRAP SAMPLE TEST RESULTS FOR SAMPLES RECEIVED 07/24/15
Field Data |  |  | Laboratory Test Results
Sample | Replicates (n) | Date Sample Collected | Notes | Date Set-Up for Testing | Total Wet Mass (grams) | Total Dry Mass (grams) | Mass of Water (grams) | Solids Content (%) | Retained on U.S. Standard No. 230 Sieve |  |  | Finer than U.S. Standard No. 230 Sieve
[9 empty] | Dry Mass Retained on No. 230 Sieve and Tare (grams) | Tare Mass (grams) | Dry Mass Retained on No. 230 Sieve (grams) | Conductivity After 2nd Settling (µmhos/cm) | Dry Mass Finer than No. 230 Sieve and Tare (grams) | Tare Mass (grams) | Dry Mass Finer than No. 230 Sieve (grams) | Fraction by Dry Mass Finer than No. 230 Sieve (%)
R3NC1-1-C83 | 3 | 2015-06-20 | 0.03 grams of shell removed | 2015-07-30 | 1673.86 | 1.64 | 1672.22 | 0.097977 | 12.72 | 12.54 | 0.18 | 341 | 14.03 | 12.57 | 1.46 | 89.0244
R3NC1-2-C83 | 3 | 2015-06-20 | 0.96 grams of shell removed | 2015-07-30 | 1675.1 | 1.37 | 1673.73 | 0.081786 | 12.71 | 12.57 | 0.14 | 334 | 14.64 | 13.41 | 1.23 | 89.781
R3NC1-3-C83 | 3 | 2015-06-20 |  | 2015-07-30 | 1677.2 | 1.67 | 1675.53 | 0.099571 | 12.86 | 12.6 | 0.26 | 252 | 14.83 | 13.42 | 1.41 | 84.4311
R3SC1-1-C83 | 3 | 2015-06-20 |  | 2015-07-30 | 1684.37 | 1.71 | 1682.66 | 0.10152 | 12.85 | 12.59 | 0.26 | 290 | 14.07 | 12.62 | 1.45 | 84.7953
R3SC1-2-C83 | 3 | 2015-06-20 | 0.37 grams of shell removed | 2015-07-30 | 1676.81 | 1.89 | 1674.92 | 0.11271 | 12.74 | 12.56 | 0.18 | 389 | 14.31 | 12.6 | 1.71 | 90.4762
R3SC1-3-C83 | 3 | 2015-06-20 | 1.13 grams of fish bones removed | 2015-07-30 | 1669.57 | 1.59 | 1667.98 | 0.095234 | 12.93 | 12.59 | 0.34 | 476 | 13.83 | 12.58 | 1.25 | 78.6164
R3SC2-1-C83 | 3 | 2015-06-20 |  | 2015-07-30 | 1674.35 | 1.56 | 1672.79 | 0.09317 | 12.94 | 12.64 | 0.3 | 356 | 13.87 | 12.61 | 1.26 | 80.7692
R3SC2-2-C83 | 3 | 2015-06-20 |  | 2015-07-30 | 1678.57 | 1.44 | 1677.13 | 0.085787 | 14.02 | 13.78 | 0.24 | 377 | 13.75 | 12.55 | 1.2 | 83.3333
R3SC2-3-C83 | 3 | 2015-06-20 |  | 2015-07-30 | 1683.49 | 1.94 | 1681.55 | 0.11524 | 13.08 | 12.57 | 0.51 | 254 | 13.97 | 12.54 | 1.43 | 73.7113
R3SC3-1-C83 | 3 | 2015-06-20 |  | 2015-07-30 | 1673.09 | 1.82 | 1671.27 | 0.10878 | 13.81 | 13.43 | 0.38 | 292 | 14.04 | 12.6 | 1.44 | 79.1209
R3SC3-2-C83 | 3 | 2015-06-20 |  | 2015-07-30 | 1681.25 | 2.43 | 1678.82 | 0.14454 | 12.87 | 12.61 | 0.26 | 314 | 14.68 | 12.51 | 2.17 | 89.3004
R3SC3-3-C83 | 3 | 2015-06-20 |  | 2015-07-30 | 1687.92 | 1.97 | 1685.95 | 0.11671 | 14.54 | 14.17 | 0.37 | 306 | 14.19 | 12.59 | 1.6 | 81.2183
R3S1-1-C83 | 3 | 2015-06-20 |  | 2015-07-30 | 1681.65 | 4.37 | 1677.28 | 0.25986 | 13.5 | 12.56 | 0.94 | 403 | 16.03 | 12.6 | 3.43 | 78.4897
R3S1-2-C83 | 3 | 2015-06-20 |  | 2015-07-30 | 1668.84 | 2.78 | 1666.06 | 0.16658 | 13.48 | 12.57 | 0.91 | 306 | 14.41 | 12.54 | 1.87 | 67.2662
R3S1-3-C83 | 3 | 2015-06-20 |  | 2015-07-30 | 1692.37 | 3.72 | 1688.65 | 0.21981 | 14.23 | 12.53 | 1.7 | 447 | 14.59 | 12.57 | 2.02 | 54.3011
R3S2-1-C83 | 3 | 2015-06-20 |  | 2015-07-30 | 1678.99 | 2.66 | 1676.33 | 0.15843 | 13.34 | 12.61 | 0.73 | 479 | 14.53 | 12.6 | 1.93 | 72.5564
R3S2-2-C83 | 3 | 2015-06-20 | 0.45 grams of fish bones removed | 2015-07-30 | 1681.13 | 3.26 | 1677.87 | 0.19392 | 14.43 | 13.55 | 0.88 | 382 | 14.94 | 12.56 | 2.38 | 73.0061
R3S2-3-C83 | 3 | 2015-06-20 |  | 2015-07-30 | 1120.22 | 2.05 | 1118.17 | 0.183 | 12.96 | 12.58 | 0.38 | 279 | 14.27 | 12.6 | 1.67 | 81.4634
R3S3-1-C83 | 3 | 2015-06-20 |  | 2015-07-30 | 1683.28 | 3.45 | 1679.83 | 0.20496 | 13.52 | 12.57 | 0.95 | 359 | 14.99 | 12.49 | 2.5 | 72.4638
R3S3-2-C83 | 3 | 2015-06-20 |  | 2015-07-30 | 1677.25 | 2.87 | 1674.38 | 0.17111 | 13.48 | 12.59 | 0.89 | 328 | 14.64 | 12.66 | 1.98 | 68.9895
R3S3-3-C83 | 3 | 2015-06-20 |  | 2015-07-30 | 1677.35 | 3.31 | 1674.04 | 0.19734 | 13.5 | 12.53 | 0.97 | 304 | 14.93 | 12.59 | 2.34 | 70.6949
R3N1-1-C83 | 3 | 2015-06-20 |  | 2015-07-30 | 1661.19 | 5.56 | 1655.63 | 0.3347 | 16.19 | 12.81 | 3.38 | 289 | 14.73 | 12.55 | 2.18 | 39.2086
R3N1-2-C83 | 3 | 2015-06-20 |  | 2015-07-30 | 1684.48 | 5.6 | 1678.88 | 0.33245 | 15.25 | 12.52 | 2.73 | 286 | 15.4 | 12.53 | 2.87 | 51.25
R3N1-3-C83 | 3 | 2015-06-20 |  | 2015-07-30 | 1686.04 | 3.22 | 1682.82 | 0.19098 | 13.76 | 12.59 | 1.17 | 594 | 14.62 | 12.57 | 2.05 | 63.6646
Checked By: AA/tsi
Date: 08/18/15
Rev: 0

## 43B set-073115
PORT OF MIAMI SEDIMENT TRAP SAMPLE TEST RESULTS FOR SAMPLES RECEIVED 07/31/15
Field Data |  |  | Laboratory Test Results
Sample | Replicates (n) | Date Sample Collected | Notes | Date Set-Up for Testing | Total Wet Mass (grams) | Total Dry Mass (grams) | Mass of Water (grams) | Solids Content (%) | Retained on U.S. Standard No. 230 Sieve |  |  | Finer than U.S. Standard No. 230 Sieve
[9 empty] | Dry Mass Retained on No. 230 Sieve and Tare (grams) | Tare Mass (grams) | Dry Mass Retained on No. 230 Sieve (grams) | Conductivity After 2nd Settling (µmhos/cm) | Dry Mass Finer than No. 230 Sieve and Tare (grams) | Tare Mass (grams) | Dry Mass Finer than No. 230 Sieve (grams) | Fraction by Dry Mass Finer than No. 230 Sieve (%)
HBN1-1-PC4 | 3 | 2015-07-20 |  | 2015-08-04 | 1677.78 | 11.98 | 1665.8 | 0.71404 | 18.33 | 13.32 | 5.01 | 1082 | 19.56 | 12.59 | 6.97 | 58.1803
HBN1-2-PC4 | 3 | 2015-07-20 |  | 2015-08-04 | 1683.43 | 12.53 | 1670.9 | 0.74431 | 18.02 | 12.63 | 5.39 | 683 | 19.74 | 12.6 | 7.14 | 56.9832
HBN1-3-PC4 | 3 | 2015-07-20 |  | 2015-08-04 | 1674.98 | 14.12 | 1660.86 | 0.843 | 20.41 | 12.6 | 7.81 | 645 | 18.84 | 12.53 | 6.31 | 44.6884
HBN2-1-PC4 | 2 | 2015-07-20 | Field Note: 1 sample missing | 2015-08-04 | 1128.33 | 11.81 | 1116.52 | 1.0467 | 18.53 | 12.59 | 5.94 | 561 | 18.46 | 12.59 | 5.87 | 49.7036
HBN2-2-PC4 | 3 | 2015-07-20 | 0.13 grams of fish bones removed | 2015-08-04 | 1691.85 | 15.9 | 1675.95 | 0.9398 | 22.3 | 12.56 | 9.74 | 550 | 18.74 | 12.58 | 6.16 | 38.7421
HBN2-3-PC4 | 3 | 2015-07-20 |  | 2015-08-04 | 1683.1 | 17.71 | 1665.39 | 1.0522 | 23.99 | 12.68 | 11.31 | 693 | 18.92 | 12.52 | 6.4 | 36.1378
HBN3-1-PC4 | 3 | 2015-07-20 |  | 2015-08-04 | 1676.36 | 9.23 | 1667.13 | 0.5506 | 17.52 | 12.54 | 4.98 | 546 | 16.74 | 12.49 | 4.25 | 46.0455
HBN3-2-PC4 | 3 | 2015-07-20 |  | 2015-08-04 | 1684.91 | 10.08 | 1674.83 | 0.59825 | 19.23 | 12.56 | 6.67 | 502 | 15.92 | 12.51 | 3.41 | 33.8294
HBN3-3-PC4 | 3 | 2015-07-20 |  | 2015-08-04 | 1684.15 | 9.31 | 1674.84 | 0.5528 | 18.67 | 12.58 | 6.09 | 545 | 15.84 | 12.62 | 3.22 | 34.5865
HBS1-1-PC4 | 3 | 2015-07-20 |  | 2015-08-06 | 1662.97 | 4.91 | 1658.06 | 0.29525 | 14.15 | 12.6 | 1.55 | 330 | 15.94 | 12.58 | 3.36 | 68.4318
HBS1-2-PC4 | 3 | 2015-07-20 | 0.16 grams of shell removed | 2015-08-06 | 1677.57 | 5.56 | 1672.01 | 0.33143 | 14.37 | 12.59 | 1.78 | 407 | 16.4 | 12.62 | 3.78 | 67.9856
HBS1-3-PC4 | 3 | 2015-07-20 | 3.60 grams of fish bones removed | 2015-08-06 | 1674.54 | 5.64 | 1668.9 | 0.33681 | 14.57 | 12.57 | 2 | 568 | 16.26 | 12.62 | 3.64 | 64.539
HBS2-1-PC4 | 3 | 2015-07-20 |  | 2015-08-06 | 1677 | 8.8 | 1668.2 | 0.52475 | 15.99 | 12.62 | 3.37 | 430 | 18 | 12.57 | 5.43 | 61.7045
HBS2-2-PC4 | 3 | 2015-07-20 |  | 2015-08-06 | 1670.48 | 4.18 | 1666.3 | 0.25023 | 14.41 | 12.69 | 1.72 | 307 | 15.02 | 12.56 | 2.46 | 58.8517
HBS2-3-PC4 | 3 | 2015-07-20 |  | 2015-08-10 | 1675.88 | 4.68 | 1671.2 | 0.27926 | 14.38 | 12.53 | 1.85 | 485 | 15.43 | 12.6 | 2.83 | 60.4701
HBS3-1-PC4 | 3 | 2015-07-20 | 1.55 grams of fish bones removed | 2015-08-10 | 1674.06 | 4.24 | 1669.82 | 0.25328 | 13.83 | 12.57 | 1.26 | 536 | 15.54 | 12.56 | 2.98 | 70.283
HBS3-2-PC4 | 3 | 2015-07-20 |  | 2015-08-10 | 1677.41 | 3.36 | 1674.05 | 0.20031 | 13.5 | 12.53 | 0.97 | 354 | 14.95 | 12.56 | 2.39 | 71.131
HBS3-3-PC4 | 3 | 2015-07-20 |  | 2015-08-10 | 1676.83 | 3.33 | 1673.5 | 0.19859 | 13.32 | 12.53 | 0.79 | 455 | 15.16 | 12.62 | 2.54 | 76.2763
HBS4-1-PC4 | 3 | 2015-07-20 |  | 2015-08-10 | 1668.92 | 5.57 | 1663.35 | 0.33375 | 14.07 | 12.52 | 1.55 | 643 | 16.59 | 12.57 | 4.02 | 72.1724
HBS4-2-PC4 | 3 | 2015-07-20 |  | 2015-08-12 | 1681.77 | 3.54 | 1678.23 | 0.21049 | 13.44 | 12.65 | 0.79 | 359 | 15.37 | 12.62 | 2.75 | 77.6836
HBS4-3-PC4 | 3 | 2015-07-20 |  | 2015-08-12 | 1680.86 | 2.67 | 1678.19 | 0.15885 | 13.39 | 12.57 | 0.82 | 372 | 14.43 | 12.58 | 1.85 | 69.2884
HBNC1-1-PC4 | 3 | 2015-07-20 |  | 2015-08-12 | 1667.84 | 2.58 | 1665.26 | 0.15469 | 12.77 | 12.61 | 0.16 | 433 | 15.03 | 12.61 | 2.42 | 93.7984
HBNC1-2-PC4 | 3 | 2015-07-20 | 0.77 grams of fish bones removed | 2015-08-12 | 1672.6 | 2.69 | 1669.91 | 0.16083 | 12.83 | 12.6 | 0.23 | 392 | 15.07 | 12.61 | 2.46 | 91.4498
HBNC1-3-PC4 | 3 | 2015-07-20 | 0.50 grams of fish bones removed | 2015-08-12 | 1671.68 | 1.75 | 1669.93 | 0.10469 | 12.65 | 12.63 | 0.02 | 319 | 14.34 | 12.61 | 1.73 | 98.8571
HBSC1-1-PC4 | 3 | 2015-07-20 |  | 2015-08-12 | 1670.09 | 0.72 | 1669.37 | 0.043111 | 12.65 | 12.59 | 0.06 | 392 | 13.25 | 12.59 | 0.66 | 91.6667
HBSC1-2-PC4 | 3 | 2015-07-20 | 3.39 grams of fish bones removed | 2015-08-12 | 1669.14 | 1.16 | 1667.98 | 0.069497 | 12.87 | 12.59 | 0.28 | 381 | 13.5 | 12.62 | 0.88 | 75.8621
HBSC1-3-PC4 | 3 | 2015-07-20 |  | 2015-08-12 | 1673.08 | 0.69 | 1672.39 | 0.041241 | 12.64 | 12.48 | 0.16 | 400 | 13.07 | 12.54 | 0.53 | 76.8116
Checked By: AA/tsi
Date: 08/21/15
Rev: 1 [add HBS1; HBS2; HBS3; HBS4; HBNC1; HBSC1]

## 43C set - 073115
PORT OF MIAMI SEDIMENT TRAP SAMPLE TEST RESULTS FOR SAMPLES RECEIVED 07/31/15
Field Data |  |  | Laboratory Test Results
Sample | Replicates (n) | Date Sample Collected | Notes | Date Set-Up for Testing | Total Wet Mass (grams) | Total Dry Mass (grams) | Mass of Water (grams) | Solids Content (%) | Retained on U.S. Standard No. 230 Sieve |  |  | Finer than U.S. Standard No. 230 Sieve
[9 empty] | Dry Mass Retained on No. 230 Sieve and Tare (grams) | Tare Mass (grams) | Dry Mass Retained on No. 230 Sieve (grams) | Conductivity After 2nd Settling (µmhos/cm) | Dry Mass Finer than No. 230 Sieve and Tare (grams) | Tare Mass (grams) | Dry Mass Finer than No. 230 Sieve (grams) | Fraction by Dry Mass Finer than No. 230 Sieve (%)
R2N1-1-PC4 | 3 | 2015-07-15 |  | 2015-08-12 | 1682.6 | 6.35 | 1676.25 | 0.37739 | 15.93 | 12.63 | 3.3 | 336 | 15.61 | 12.56 | 3.05 | 48.0315
R2N1-2-PC4 | 3 | 2015-07-15 |  | 2015-08-12 | 1677.82 | 7.58 | 1670.24 | 0.45178 | 15.82 | 12.58 | 3.24 | 455 | 16.92 | 12.58 | 4.34 | 57.2559
R2N1-3-PC4 | 3 | 2015-07-15 |  | 2015-08-12 | 1688.87 | 6.11 | 1682.76 | 0.36178 | 15.42 | 12.57 | 2.85 | 412 | 15.8 | 12.54 | 3.26 | 53.3552
R2N2-1-PC4 | 3 | 2015-07-15 |  | 2015-08-12 | 1671.47 | 4.87 | 1666.6 | 0.29136 | 14.21 | 12.57 | 1.64 | 258 | 15.81 | 12.58 | 3.23 | 66.3244
R2N2-2-PC4 | 3 | 2015-07-15 |  | 2015-08-13 | 1668.4 | 7.08 | 1661.32 | 0.42436 | 15.14 | 12.58 | 2.56 | 349 | 17.15 | 12.63 | 4.52 | 63.8418
R2N2-3-PC4 | 3 | 2015-07-15 |  | 2015-08-13 | 1679.88 | 6.36 | 1673.52 | 0.3786 | 14.65 | 12.62 | 2.03 | 330 | 16.9 | 12.57 | 4.33 | 68.0818
R2S1-1-PC4 | 3 | 2015-07-15 |  | 2015-08-13 | 1674.38 | 3.58 | 1670.8 | 0.21381 | 13.39 | 12.56 | 0.83 | 306 | 15.32 | 12.57 | 2.75 | 76.8156
R2S1-2-PC4 | 3 | 2015-07-15 |  | 2015-08-13 | 1669.63 | 3.55 | 1666.08 | 0.21262 | 13.4 | 12.58 | 0.82 | 474 | 15.35 | 12.62 | 2.73 | 76.9014
R2S1-3-PC4 | 3 | 2015-07-15 |  | 2015-08-13 | 1680.33 | 2.69 | 1677.64 | 0.16009 | 13.53 | 12.62 | 0.91 | 372 | 14.38 | 12.6 | 1.78 | 66.171
R2NC1-1-PC4 | 3 | 2015-07-15 | 1.28 grams of shell removed | 2015-08-13 | 1665.45 | 1.03 | 1664.42 | 0.061845 | 12.69 | 12.61 | 0.08 | 354 | 13.52 | 12.57 | 0.95 | 92.233
R2NC1-2-PC4 | 3 | 2015-07-15 | 0.75 grams of shell removed | 2015-08-13 | 1673.41 | 1.73 | 1671.68 | 0.10338 | 12.7 | 12.54 | 0.16 | 567 | 14.14 | 12.57 | 1.57 | 90.7514
R2NC1-3-PC4 | 3 | 2015-07-15 | 3.66 grams of shell removed | 2015-08-13 | 1671.83 | 0.51 | 1671.32 | 0.030505 | 12.66 | 12.59 | 0.07 | 273 | 13.02 | 12.58 | 0.44 | 86.2745
R2NC2-1-PC4 | 3 | 2015-07-15 | 2.02 grams of shell removed | 2015-08-13 | 1670.54 | 1.21 | 1669.33 | 0.072432 | 12.67 | 12.58 | 0.09 | 499 | 13.7 | 12.58 | 1.12 | 92.562
R2NC2-2-PC4 | 3 | 2015-07-15 | 1.20 grams of shell removed | 2015-08-17 | 1675.15 | 1.57 | 1673.58 | 0.093723 | 12.61 | 12.58 | 0.03 | 512 | 14.15 | 12.61 | 1.54 | 98.0892
R2NC2-3-PC4 | 3 | 2015-07-15 | 4.44 grams of shell removed | 2015-08-17 | 1664.13 | 1.11 | 1663.02 | 0.066702 | 12.73 | 12.58 | 0.15 | 342 | 13.54 | 12.58 | 0.96 | 86.4865
R2S2-1-PC4 | 3 | 2015-07-15 |  | 2015-08-17 | 1669.05 | 6.22 | 1662.83 | 0.37267 | 13.42 | 12.54 | 0.88 | 729 | 17.9 | 12.56 | 5.34 | 85.8521
R2S2-2-PC4 | 3 | 2015-07-15 |  | 2015-08-17 | 1682.12 | 2.14 | 1679.98 | 0.12722 | 13.22 | 12.59 | 0.63 | 309 | 14.07 | 12.56 | 1.51 | 70.5607
R2S2-3-PC4 | 3 | 2015-07-15 | 0.27 grams of shell removed | 2015-08-17 | 1676.24 | 3.67 | 1672.57 | 0.21894 | 13.42 | 12.59 | 0.83 | 376 | 15.43 | 12.59 | 2.84 | 77.3842
R2SC1-1-PC4 | 3 | 2015-07-15 |  | 2015-08-17 | 1675.29 | 0.86 | 1674.43 | 0.051334 | 12.71 | 12.56 | 0.15 | 265 | 13.29 | 12.58 | 0.71 | 82.5581
R2SC1-2-PC4 | 3 | 2015-07-15 |  | 2015-08-17 | 1674.72 | 1.45 | 1673.27 | 0.086582 | 12.66 | 12.55 | 0.11 | 424 | 13.88 | 12.54 | 1.34 | 92.4138
R2SC1-3-PC4 | 3 | 2015-07-15 |  | 2015-08-17 | 1678.36 | 0.62 | 1677.74 | 0.036941 | 12.63 | 12.57 | 0.06 | 226 | 13.15 | 12.59 | 0.56 | 90.3226
R2SC2-1-PC4 | 3 | 2015-07-15 |  | 2015-08-17 | 1677.24 | 0.8 | 1676.44 | 0.047697 | 12.65 | 12.55 | 0.1 | 239 | 13.3 | 12.6 | 0.7 | 87.5
R2SC2-2-PC4 | 3 | 2015-07-15 |  | 2015-08-18 | 1671.01 | 1.72 | 1669.29 | 0.10293 | 12.68 | 12.58 | 0.1 | 361 | 14.21 | 12.59 | 1.62 | 94.186
R2SC2-3-PC4 | 3 | 2015-07-15 |  | 2015-08-18 | 1670.28 | 0.88 | 1669.4 | 0.052686 | 12.65 | 12.6 | 0.05 | 232 | 13.45 | 12.62 | 0.83 | 94.3182
R3NC1-1-PC4 | 3 | 2015-07-18 |  | 2015-08-18 | 1664.71 | 1.64 | 1663.07 | 0.098516 | 12.81 | 12.62 | 0.19 | 602 | 14.01 | 12.56 | 1.45 | 88.4146
R3NC1-2-PC4 | 3 | 2015-07-18 | 4.74 grams of shell removed | 2015-08-18 | 1651.1 | 1.28 | 1649.82 | 0.077524 | 12.67 | 12.57 | 0.1 | 272 | 13.83 | 12.65 | 1.18 | 92.1875
R3NC1-3-PC4 | 3 | 2015-07-18 |  | 2015-08-18 | 1671.23 | 1.25 | 1669.98 | 0.074795 | 12.66 | 12.59 | 0.07 | 317 | 13.8 | 12.62 | 1.18 | 94.4
R3SC1-1-PC4 | 3 | 2015-07-18 |  | 2015-08-18 | 1674.16 | 0.71 | 1673.45 | 0.042409 | 12.79 | 12.67 | 0.12 | 186 | 13.2 | 12.61 | 0.59 | 83.0986
R3SC1-2-PC4 | 3 | 2015-07-18 | 1.98 grams of fish bones removed | 2015-08-19 | 1666.83 | 1.02 | 1665.81 | 0.061194 | 13.03 | 12.57 | 0.46 | 433 | 13.15 | 12.59 | 0.56 | 54.902
R3SC1-3-PC4 | 3 | 2015-07-18 | 0.65 grams of fish bones removed | 2015-08-19 | 1661.33 | 1.06 | 1660.27 | 0.063804 | 12.97 | 12.52 | 0.45 | 412 | 13.19 | 12.58 | 0.61 | 57.5472
R3SC2-1-PC4 | 3 | 2015-07-18 |  | 2015-08-19 | 1679.6 | 0.82 | 1678.78 | 0.048821 | 12.74 | 12.57 | 0.17 | 235 | 13.26 | 12.61 | 0.65 | 79.2683
R3SC2-2-PC4 | 3 | 2015-07-18 | 1.94 grams of shell & fish bones removed | 2015-08-19 | 1667.39 | 1.08 | 1666.31 | 0.064772 | 13.07 | 12.59 | 0.48 | 262 | 13.19 | 12.59 | 0.6 | 55.5556
R3SC2-3-PC4 | 3 | 2015-07-18 |  | 2015-08-19 | 1677.15 | 1.94 | 1675.21 | 0.11567 | 13.67 | 12.57 | 1.1 | 180 | 13.44 | 12.6 | 0.84 | 43.299
R3SC3-1-PC4 | 3 | 2015-07-18 |  | 2015-08-19 | 1674.71 | 1.06 | 1673.65 | 0.063295 | 13.02 | 12.61 | 0.41 | 187 | 13.24 | 12.59 | 0.65 | 61.3208
R3SC3-2-PC4 | 3 | 2015-07-18 |  | 2015-08-19 | 1661.29 | 0.96 | 1660.33 | 0.057786 | 12.74 | 12.56 | 0.18 | 292 | 13.31 | 12.53 | 0.78 | 81.25
R3SC3-3-PC4 | 3 | 2015-07-18 | 1.99 grams of fish bones removed | 2015-08-19 | 1681.23 | 1.33 | 1679.9 | 0.079109 | 13.22 | 12.65 | 0.57 | 335 | 13.38 | 12.62 | 0.76 | 57.1429
R3S1-1-PC4 | 3 | 2015-07-18 |  | 2015-08-19 | 1681.17 | 2.658 | 1678.512 | 0.1581 | 13.22 | 12.62 | 0.6 | 1364 | 14.678 | 12.62 | 2.058 | 77.4266
R3S1-2-PC4 | 3 | 2015-07-18 |  | 2015-08-19 | 1648.05 | 1.33 | 1646.72 | 0.080701 | 13.2 | 12.63 | 0.57 | 358 | 13.34 | 12.58 | 0.76 | 57.1429
R3S1-3-PC4 | 3 | 2015-07-18 |  | 2015-08-22 | 1679.22 | 1.31 | 1677.91 | 0.078012 | 13.75 | 13.41 | 0.34 | 332 | 13.55 | 12.58 | 0.97 | 74.0458
R3S2-1-PC4 | 3 | 2015-07-18 |  | 2015-08-22 | 1674.96 | 1.17 | 1673.79 | 0.069852 | 12.94 | 12.64 | 0.3 | 206 | 13.54 | 12.67 | 0.87 | 74.359
R3S2-2-PC4 | 3 | 2015-07-18 | 0.90 grams of fish bones removed | 2015-08-22 | 1652.88 | 1.87 | 1651.01 | 0.11314 | 13.07 | 12.57 | 0.5 | 429 | 13.93 | 12.56 | 1.37 | 73.262
R3S2-3-PC4 | 3 | 2015-07-18 |  | 2015-08-22 | 1674.31 | 1.35 | 1672.96 | 0.08063 | 13.1 | 12.59 | 0.51 | 493 | 13.45 | 12.61 | 0.84 | 62.2222
R3S3-1-PC4 | 3 | 2015-07-18 |  | 2015-08-22 | 1680.59 | 2.32 | 1678.27 | 0.13805 | 13.21 | 12.55 | 0.66 | 480 | 14.24 | 12.58 | 1.66 | 71.5517
R3S3-2-PC4 | 3 | 2015-07-18 | 0.68 grams of fish bones removed | 2015-08-22 | 1662.22 | 1.66 | 1660.56 | 0.099866 | 13.17 | 12.64 | 0.53 | 427 | 13.75 | 12.62 | 1.13 | 68.0723
R3S3-3-PC4 | 3 | 2015-07-18 | 1.54 grams of fish bones removed | 2015-08-22 | 1671.16 | 1.95 | 1669.21 | 0.11669 | 13.18 | 12.57 | 0.61 | 488 | 13.93 | 12.59 | 1.34 | 68.7179
R3N1-1-PC4 | 3 | 2015-07-18 |  | 2015-08-22 | 1678.46 | 4 | 1674.46 | 0.23831 | 15.03 | 12.55 | 2.48 | 288 | 14.08 | 12.56 | 1.52 | 38
R3N1-2-PC4 | 3 | 2015-07-18 |  | 2015-08-22 | 1670.29 | 4.02 | 1666.27 | 0.24068 | 15.06 | 12.57 | 2.49 | 429 | 14.13 | 12.6 | 1.53 | 38.0597
R3N1-3-PC4 | 3 | 2015-07-18 |  | 2015-08-22 | 1677.84 | 2.8 | 1675.04 | 0.16688 | 14.3 | 12.54 | 1.76 | 296 | 13.61 | 12.57 | 1.04 | 37.1429
Checked By: TSI
Date: 09/01/15
Rev: 0